## Sheet1
Number | Membrane | Pore radius (nm) | Water permeability (L/m2*h*bar) | Water contact angle (°) | zeta potential (mV) | Charge density (C/m2) | Volumetric charge density (mol/m3) | Hydraulic pressure (bar) | Single salt concentration (M) | Total concentration (M) | Ionic strength (I, M) | Targeted ion/cation activity coefficient (γ±) | Targeted ion/cation activity difference (a) | Overall ion/cation activity difference (a) | Absolute temperature (K) | Specific ion osmotic pressure (atm) | Overall osmotic pressure (atm) | Active area (cm2) | pH | Measurement time (h) | Targeted ion/cation | Mw (g/mol) | Valence | Ion charge density (C/nm) | Hydration enthalpy -ΔH (kJ/mol) | Hydration entropy -ΔS (J/(K*mol)) | Hydration Energy -ΔG (kJ/mol) | Diffusion coefficient D (10-9m2/s) | Pore_diffusion coefficient D (10-9m2/s) | Ionic radius (nm) | Stokes radius (nm) | Hydrated radius (nm) | Adsorption energy | Single salt (1)/Mixed salts (2) | Competing ion/cation | Mw (g/mol) | Valence | Ion charge density (C/nm) | Hydration enthalpy -ΔH (kJ/mol) | Hydration entropy -ΔS (J/(K*mol)) | Hydration Energy -ΔG (kJ/mol) | Diffusion coefficient D (10-9m2/s) | Pore_diffusion coefficient D (10-9m2/s) | Ionic radius (nm) | Stokes radius (nm) | Hydrated radius (nm) | Adsorption energy | Co-anion/anion | Mw (g/mol) | Valence | Ion charge density (C/nm) | Hydration enthalpy -ΔH (kJ/mol) | Hydration entropy -ΔS (J/(K*mol)) | Hydration Energy -ΔG (kJ/mol) | Diffusion coefficient D (10-9m2/s) | Pore_diffusion coefficient D (10-9m2/s) | Ionic radius (nm) | Stokes radius (nm) | Hydrated radius (nm) | Adsorption energy | Na+ | Li+ | Ca2+ | Mg2+
1 | DK | 0.2295 | 6.637 | 55.51 | -14.78 | -0.648 | -58.5 | 5 | 0.034221 | 0.034221 | 0.034221 | 0.80508 | 0.027551 | 0.027551 | 298.15 | 1.6745 | 1.6745 | 28.26 | 7 |  | Na+ | 22.9898 | 1 | 4.9044e-18 | 416 | 111.2 | 383 | 1.33 | 0.017343 | 0.102 | 0.184 | 0.358 | -56.23 | 1 | Mg2+ | 24.305 | 2 | 1.9686e-17 | 1949 | 331.2 | 1837 | 0.71 | 0 | 0.072 | 0.345 | 0.428 | -102.52 | Cl- | 35.45 | 1 | 1.5748e-18 | 367 | 75.7 | 344 | 2.03 | 0.28763 | 0.18 | 0.12082 | 0.33 | -31.68 | 53.31 |  |  | 98.65
2 | DK | 0.2295 | 6.637 | 55.51 | -14.78 | -0.602 | -54.3 | 5 | 0.016616 | 0.016616 | 0.13293 | 0.65226 | 0.010838 | 0.010838 | 298.15 | 1.6261 | 1.6261 | 28.26 | 7 |  | Mg2+ | 24.305 | 2 | 1.9686e-17 | 1949 | 331.2 | 1837 | 0.71 | 0 | 0.072 | 0.345 | 0.428 | -102.52 | 1 | Na+ | 22.9898 | 1 | 4.9044e-18 | 416 | 111.2 | 383 | 1.33 | 0.017343 | 0.102 | 0.184 | 0.358 | -56.23 | SO42- | 96.06 | 2 | 1.2134e-18 | 1035 | 200.4 | 975 | 1.07 | 0.00014378 | 0.29 | 0.22921 | 0.38 | -51.17 | 99.55 |  |  | 99.25
3 | NF270 | 0.41 | 15.34 | 32 | -43 | -0.26 | -13.1 | 2 | 0.0005 | 0.0005 | 0.0015 | 0.95562 | 0.00047781 | 0.00047781 | 293.15 | 0.036084 | 0.036084 | 20.6 |  | 0.5 | Ca2+ | 40.078 | 2 | 1.0205e-17 | 1602 | 252.4 | 1527 | 0.79 | 0.013695 | 0.1 | 0.31045 | 0.412 | -18.74 | 1 | Mg2+ | 24.305 | 2 | 1.9686e-17 | 1949 | 331.2 | 1837 | 0.71 | 0.0083556 | 0.072 | 0.345 | 0.428 | -102.52 | Cl- | 35.45 | 1 | 1.5748e-18 | 367 | 75.7 | 344 | 2.03 | 0.86921 | 0.18 | 0.12082 | 0.33 | -31.68 |  |  | 34.1 | 39.3
4 | NF270 | 0.41 | 15.34 | 32 | -37.3 | -0.304 | -15.4 | 2 | 0.001 | 0.001 | 0.003 | 0.93782 | 0.00093782 | 0.00093782 | 293.15 | 0.072168 | 0.072168 | 20.6 |  | 0.5 | Ca2+ | 40.078 | 2 | 1.0205e-17 | 1602 | 252.4 | 1527 | 0.79 | 0.013695 | 0.1 | 0.31045 | 0.412 | -18.74 | 1 | Mg2+ | 24.305 | 2 | 1.9686e-17 | 1949 | 331.2 | 1837 | 0.71 | 0.0083556 | 0.072 | 0.345 | 0.428 | -102.52 | Cl- | 35.45 | 1 | 1.5748e-18 | 367 | 75.7 | 344 | 2.03 | 0.86921 | 0.18 | 0.12082 | 0.33 | -31.68 |  |  | 29.8 | 36.3
5 | NF270 | 0.41 | 15.34 | 32 | -17.3 | -0.463 | -23.4 | 2 | 0.008 | 0.008 | 0.024 | 0.83396 | 0.0066717 | 0.0066717 | 293.15 | 0.57734 | 0.57734 | 20.6 |  | 0.5 | Ca2+ | 40.078 | 2 | 1.0205e-17 | 1602 | 252.4 | 1527 | 0.79 | 0.013695 | 0.1 | 0.31045 | 0.412 | -18.74 | 1 | Mg2+ | 24.305 | 2 | 1.9686e-17 | 1949 | 331.2 | 1837 | 0.71 | 0.29323 | 0.102 | 0.184 | 0.358 | -56.23 | Cl- | 35.45 | 1 | 1.5748e-18 | 367 | 75.7 | 344 | 2.03 | 0.86921 | 0.18 | 0.12082 | 0.33 | -31.68 |  |  | 32.4 | 40
6 | NF270 | 0.41 | 15.34 | 32 | -27.1 | -0.439 | -22.2 | 2 | 0.004 | 0.004 | 0.012 | 0.87951 | 0.003518 | 0.003518 | 293.15 | 0.28867 | 0.28867 | 20.6 |  | 0.5 | Ca2+ | 40.078 | 2 | 1.0205e-17 | 1602 | 252.4 | 1527 | 0.79 | 0.013695 | 0.1 | 0.31045 | 0.412 | -18.74 | 1 | Mg2+ | 24.305 | 2 | 1.9686e-17 | 1949 | 331.2 | 1837 | 0.71 | 0.0083556 | 0.072 | 0.345 | 0.428 | -102.52 | Cl- | 35.45 | 1 | 1.5748e-18 | 367 | 75.7 | 344 | 2.03 | 0.86921 | 0.18 | 0.12082 | 0.33 | -31.68 |  |  | 27.1 | 36.7
7 | NF270 | 0.301 | 9.7983 | 37.13 | -30.8 | -0.668 | -46 | 6 | 0.0073453 | 0.0073453 | 0.022036 | 0.84031 | 0.0061724 | 0.0061724 | 298.15 | 0.53914 | 0.53914 | 12.56 | 7 |  | Ca2+ | 40.078 | 2 | 1.0205e-17 | 1602 | 252.4 | 1527 | 0.79 | 0 | 0.1 | 0.31045 | 0.412 | -18.74 | 1 | Mg2+ | 24.305 | 2 | 1.9686e-17 | 1949 | 331.2 | 1837 | 0.71 | 0 | 0.072 | 0.345 | 0.428 | -102.52 | Cl- | 35.45 | 1 | 1.5748e-18 | 367 | 75.7 | 344 | 2.03 | 0.56276 | 0.18 | 0.12082 | 0.33 | -31.68 |  |  | 47.292 | 58.845
8 | NF270 | 0.42 | 9.1 | 37.13 | -38.59 | -1.35 | -66.5 | 27.6 | 0.018021 | 0.018021 | 0.054062 | 0.76147 | 0.013722 | 0.013722 | 294.15 | 1.3049 | 1.3049 | 3.8 | 7 |  | Ca2+ | 40.078 | 2 | 1.0205e-17 | 1602 | 252.4 | 1527 | 0.79 | 0.016695 | 0.1 | 0.31 | 0.41 | -18.74 | 1 | Mg2+ | 24.305 | 2 | 1.9686e-17 | 1949 | 331.2 | 1837 | 0.71 | 0.0088705 | 0.072 | 0.345 | 0.428 | -102.52 | Cl- | 35.45 | 1 | 1.5748e-18 | 367 | 75.7 | 344 | 2.03 | 0.89159 | 0.18 | 0.12082 | 0.33 | -31.68 |  |  | 42 | 56
9 | NF270 | 0.42 | 9.1 | 37.13 | -38.59 | -1.45 | -71.8 | 27.6 | 0.021006 | 0.021006 | 0.063019 | 0.74511 | 0.015652 | 0.015652 | 294.15 | 1.5211 | 1.5211 | 3.8 | 7 |  | Mg2+ | 24.305 | 2 | 1.9686e-17 | 1949 | 331.2 | 1837 | 0.71 | 0.0088705 | 0.072 | 0.345 | 0.428 | -102.52 | 1 | Ca2+ | 40.078 | 2 | 1.0205e-17 | 1602 | 252.4 | 1527 | 0.79 | 0.016695 | 0.1 | 0.31 | 0.41 | -18.74 | Cl- | 35.45 | 1 | 1.5748e-18 | 367 | 75.7 | 344 | 2.03 | 0.89159 | 0.18 | 0.12082 | 0.33 | -31.68 |  |  | 42 | 56
10 | NF270 | 0.39581 | 11.3 | 37.13 | -38.7 | -0.863 | -45.2 | 10 | 0.0073453 | 0.0073453 | 0.022036 | 0.84031 | 0.0061724 | 0.0061724 | 298.15 | 0.53914 | 0.53914 | 14.5 |  |  | Ca2+ | 40.078 | 2 | 1.0205e-17 | 1602 | 252.4 | 1527 | 0.79 | 0.011083 | 0.1 | 0.31045 | 0.412 | -18.74 | 1 | Mg2+ | 24.305 | 2 | 1.9686e-17 | 1949 | 331.2 | 1837 | 0.71 | 0.0073513 | 0.072 | 0.345 | 0.428 | -102.52 | Cl- | 35.45 | 1 | 1.5748e-18 | 367 | 75.7 | 344 | 2.03 | 0.83603 | 0.18 | 0.12082 | 0.33 | -31.68 |  |  | 65.5 | 75.3
11 | NF270 | 0.458 | 11.72 | 37.13 | -19.65 | -0.712 | -32.2 | 5 | 0.034221 | 0.034221 | 0.034221 | 0.80508 | 0.027551 | 0.027551 | 298.15 | 1.6745 | 1.6745 | 28.26 | 7 |  | Na+ | 22.9898 | 1 | 4.9044e-18 | 416 | 111.2 | 383 | 1.33 | 0.3681 | 0.102 | 0.184 | 0.358 | -56.23 | 1 | Mg2+ | 24.305 | 2 | 1.9686e-17 | 1949 | 331.2 | 1837 | 0.71 | 0.012792 | 0.072 | 0.345 | 0.428 | -102.52 | Cl- | 35.45 | 1 | 1.5748e-18 | 367 | 75.7 | 344 | 2.03 | 0.96971 | 0.18 | 0.12082 | 0.33 | -31.68 | 35.39 |  |  | 89.46
12 | NF270 | 0.42 | 11.72 | 37.13 | -38.59 | -3.4 | -168 | 2 | 0.083079 | 0.083079 | 0.66463 | 0.38463 | 0.031954 | 0.031954 | 298.15 | 8.1305 | 8.1305 | 12.6 | 7 |  | Mg2+ | 24.305 | 2 | 1.9686e-17 | 1949 | 331.2 | 1837 | 0.71 | 0.0088705 | 0.072 | 0.345 | 0.428 | -102.52 | 1 | Na+ | 22.9898 | 1 | 4.9044e-18 | 416 | 111.2 | 383 | 1.33 | 0.30949 | 0.102 | 0.184 | 0.358 | -56.23 | SO42- | 96.06 | 2 | 1.2134e-18 | 1035 | 200.4 | 975 | 1.07 | 0.13364 | 0.29 | 0.22921 | 0.38 | -51.17 | 27.27 |  |  | 82.74
13 | NF270 | 0.42 | 11.72 | 37.13 | -38.59 | -2.66 | -131 | 2 | 0.070403 | 0.070403 | 0.21121 | 0.58355 | 0.041083 | 0.041083 | 298.15 | 5.1675 | 5.1675 | 12.6 | 7 |  | Na+ | 22.9898 | 1 | 4.9044e-18 | 416 | 111.2 | 383 | 1.33 | 0.30949 | 0.102 | 0.184 | 0.358 | -56.23 | 1 | Mg2+ | 24.305 | 2 | 1.9686e-17 | 1949 | 331.2 | 1837 | 0.71 | 0.0088705 | 0.072 | 0.345 | 0.428 | -102.52 | SO42- | 96.06 | 2 | 1.2134e-18 | 1035 | 200.4 | 975 | 1.07 | 0.13364 | 0.29 | 0.22921 | 0.38 | -51.17 | 27.27 |  |  | 82.74
14 | NF270 | 0.42 | 11.72 | 37.13 | -38.59 | -2.41 | -119 | 2 | 0.041539 | 0.041539 | 0.33232 | 0.50884 | 0.021137 | 0.021137 | 298.15 | 4.0652 | 4.0652 | 12.6 | 7 |  | Mg2+ | 24.305 | 2 | 1.9686e-17 | 1949 | 331.2 | 1837 | 0.71 | 0.0088705 | 0.072 | 0.345 | 0.428 | -102.52 | 1 | Na+ | 22.9898 | 1 | 4.9044e-18 | 416 | 111.2 | 383 | 1.33 | 0.30949 | 0.102 | 0.184 | 0.358 | -56.23 | SO42- | 96.06 | 2 | 1.2134e-18 | 1035 | 200.4 | 975 | 1.07 | 0.13364 | 0.29 | 0.22921 | 0.38 | -51.17 | 63.85 |  |  | 90.56
15 | NF270 | 0.42 | 11.72 | 37.13 | -38.59 | -1.88 | -92.9 | 2 | 0.035201 | 0.035201 | 0.1056 | 0.68327 | 0.024052 | 0.024052 | 298.15 | 2.5837 | 2.5837 | 12.6 | 7 |  | Na+ | 22.9898 | 1 | 4.9044e-18 | 416 | 111.2 | 383 | 1.33 | 0.30949 | 0.102 | 0.184 | 0.358 | -56.23 | 1 | Mg2+ | 24.305 | 2 | 1.9686e-17 | 1949 | 331.2 | 1837 | 0.71 | 0.0088705 | 0.072 | 0.345 | 0.428 | -102.52 | SO42- | 96.06 | 2 | 1.2134e-18 | 1035 | 200.4 | 975 | 1.07 | 0.13364 | 0.29 | 0.22921 | 0.38 | -51.17 | 63.85 |  |  | 90.56
16 | NF270 | 0.42 | 11.72 | 37.13 | -38.59 | -3.4 | -168 | 5 | 0.083079 | 0.083079 | 0.66463 | 0.38463 | 0.031954 | 0.031954 | 298.15 | 8.1305 | 8.1305 | 12.6 | 7 |  | Mg2+ | 24.305 | 2 | 1.9686e-17 | 1949 | 331.2 | 1837 | 0.71 | 0.0088705 | 0.072 | 0.345 | 0.428 | -102.52 | 1 | Na+ | 22.9898 | 1 | 4.9044e-18 | 416 | 111.2 | 383 | 1.33 | 0.30949 | 0.102 | 0.184 | 0.358 | -56.23 | SO42- | 96.06 | 2 | 1.2134e-18 | 1035 | 200.4 | 975 | 1.07 | 0.13364 | 0.29 | 0.22921 | 0.38 | -51.17 | 83.1 |  |  | 94.33
17 | NF270 | 0.42 | 11.72 | 37.13 | -38.59 | -2.66 | -131 | 5 | 0.070403 | 0.070403 | 0.21121 | 0.58355 | 0.041083 | 0.041083 | 298.15 | 5.1675 | 5.1675 | 12.6 | 7 |  | Na+ | 22.9898 | 1 | 4.9044e-18 | 416 | 111.2 | 383 | 1.33 | 0.30949 | 0.102 | 0.184 | 0.358 | -56.23 | 1 | Mg2+ | 24.305 | 2 | 1.9686e-17 | 1949 | 331.2 | 1837 | 0.71 | 0.0088705 | 0.072 | 0.345 | 0.428 | -102.52 | SO42- | 96.06 | 2 | 1.2134e-18 | 1035 | 200.4 | 975 | 1.07 | 0.13364 | 0.29 | 0.22921 | 0.38 | -51.17 | 83.1 |  |  | 94.33
18 | NF270 | 0.42 | 6.8 | 36.5 | -42 | -1.74 | -85.9 | 14 | 0.085558 | 0.085558 | 0.085558 | 0.70977 | 0.060726 | 0.060726 | 298.15 | 4.1865 | 4.1865 |  |  |  | Na+ | 22.9898 | 1 | 4.9044e-18 | 416 | 111.2 | 383 | 1.33 | 0.30949 | 0.102 | 0.184 | 0.358 | -56.23 | 1 | Mg2+ | 24.305 | 2 | 1.9686e-17 | 1949 | 331.2 | 1837 | 0.71 | 0.0088705 | 0.072 | 0.345 | 0.428 | -102.52 | Cl- | 35.45 | 1 | 1.5748e-18 | 367 | 75.7 | 344 | 2.03 | 0.89159 | 0.18 | 0.12082 | 0.33 | -31.68 | 56.3 |  |  | 84.7
19 | NF270 | 0.42 | 15.2 | 37.13 | -38.59 | -0.728 | -35.9 | 6 | 0.017111 | 0.017111 | 0.017111 | 0.85786 | 0.014679 | 0.014679 | 298.15 | 0.83727 | 0.83727 | 22.9 |  | 10 | Na+ | 22.9898 | 1 | 4.9044e-18 | 416 | 111.2 | 383 | 1.33 | 0.30949 | 0.102 | 0.184 | 0.358 | -56.23 | 1 | Mg2+ | 24.305 | 2 | 1.9686e-17 | 1949 | 331.2 | 1837 | 0.71 | 0.0088705 | 0.072 | 0.345 | 0.428 | -102.52 | Cl- | 35.45 | 1 | 1.5748e-18 | 367 | 75.7 | 344 | 2.03 | 0.89159 | 0.18 | 0.12082 | 0.33 | -31.68 | 25.9 |  |  | 62.2
20 | NF270 | 0.39581 | 14.2 | 37.13 | -38.59 | -0.728 | -38.1 | 2 | 0.017112 | 0.017112 | 0.017112 | 0.85786 | 0.014679 | 0.014679 | 298.15 | 0.83731 | 0.83731 | 40 | 6 |  | Na+ | 22.9898 | 1 | 4.9044e-18 | 416 | 111.2 | 383 | 1.33 | 0.26957 | 0.102 | 0.184 | 0.358 | -56.23 | 1 | Mg2+ | 24.305 | 2 | 1.9686e-17 | 1949 | 331.2 | 1837 | 0.71 | 0.0073513 | 0.072 | 0.345 | 0.428 | -102.52 | Cl- | 35.45 | 1 | 1.5748e-18 | 367 | 75.7 | 344 | 2.03 | 0.83603 | 0.18 | 0.12082 | 0.33 | -31.68 | 27.2 |  |  | 60.1
21 | NF270 | 0.42 | 11.72 | 40.52 | -48.75 | -2.05 | -101 | 5 | 0.021006 | 0.021006 | 0.063019 | 0.74511 | 0.015652 | 0.015652 | 298.15 | 1.5418 | 1.5418 | 22 | 7 |  | Mg2+ | 24.305 | 2 | 1.9686e-17 | 1949 | 331.2 | 1837 | 0.71 | 0.0088705 | 0.072 | 0.345 | 0.428 | -102.52 | 1 | Na+ | 22.9898 | 1 | 4.9044e-18 | 416 | 111.2 | 383 | 1.33 | 0.30949 | 0.102 | 0.184 | 0.358 | -56.23 | Cl- | 35.45 | 1 | 1.5748e-18 | 367 | 75.7 | 344 | 2.03 | 0.89159 | 0.18 | 0.12082 | 0.33 | -31.68 | 59.15 |  |  | 75.49
22 | NF270 | 0.42 | 11.72 | 40.52 | -48.75 | -1.25 | -61.9 | 5 | 0.034188 | 0.034188 | 0.034188 | 0.80517 | 0.027527 | 0.027527 | 298.15 | 1.6729 | 1.6729 | 22 | 7 |  | Na+ | 22.9898 | 1 | 4.9044e-18 | 416 | 111.2 | 383 | 1.33 | 0.30949 | 0.102 | 0.184 | 0.358 | -56.23 | 1 | Mg2+ | 24.305 | 2 | 1.9686e-17 | 1949 | 331.2 | 1837 | 0.71 | 0.0088705 | 0.072 | 0.345 | 0.428 | -102.52 | Cl- | 35.45 | 1 | 1.5748e-18 | 367 | 75.7 | 344 | 2.03 | 0.89159 | 0.18 | 0.12082 | 0.33 | -31.68 | 59.15 |  |  | 75.49
23 | NF270 | 0.39581 | 11.3 | 37.13 | -38.7 | -0.73 | -38.2 | 10 | 0.017111 | 0.017111 | 0.017111 | 0.85786 | 0.014679 | 0.014679 | 298.15 | 0.83727 | 0.83727 | 14.5 |  |  | Na+ | 22.9898 | 1 | 4.9044e-18 | 416 | 111.2 | 383 | 1.33 | 0.26957 | 0.102 | 0.184 | 0.358 | -56.23 | 1 | Mg2+ | 24.305 | 2 | 1.9686e-17 | 1949 | 331.2 | 1837 | 0.71 | 0.0073513 | 0.072 | 0.345 | 0.428 | -102.52 | Cl- | 35.45 | 1 | 1.5748e-18 | 367 | 75.7 | 344 | 2.03 | 0.83603 | 0.18 | 0.12082 | 0.33 | -31.68 | 59.1 |  |  | 75.3
24 | NF270 | 0.42 | 12.4 | 37.13 | -38.59 | -1.03 | -50.7 | 10 | 0.010503 | 0.010503 | 0.031509 | 0.81217 | 0.0085303 | 0.0085303 | 298.15 | 0.77091 | 0.77091 | 14.5 | 7 |  | Mg2+ | 24.305 | 2 | 1.9686e-17 | 1949 | 331.2 | 1837 | 0.71 | 0.0088705 | 0.072 | 0.345 | 0.428 | -102.52 | 1 | Na+ | 22.9898 | 1 | 4.9044e-18 | 416 | 111.2 | 383 | 1.33 | 0.30949 | 0.102 | 0.184 | 0.358 | -56.23 | Cl- | 35.45 | 1 | 1.5748e-18 | 367 | 75.7 | 344 | 2.03 | 0.89159 | 0.18 | 0.12082 | 0.33 | -31.68 | 57.3 |  |  | 74
25 | NF270 | 0.42 | 12.4 | 37.13 | -38.59 | -0.728 | -35.9 | 10 | 0.017094 | 0.017094 | 0.017094 | 0.85793 | 0.014665 | 0.014665 | 298.15 | 0.83645 | 0.83645 | 14.5 | 7 |  | Na+ | 22.9898 | 1 | 4.9044e-18 | 416 | 111.2 | 383 | 1.33 | 0.30949 | 0.102 | 0.184 | 0.358 | -56.23 | 1 | Mg2+ | 24.305 | 2 | 1.9686e-17 | 1949 | 331.2 | 1837 | 0.71 | 0.0088705 | 0.072 | 0.345 | 0.428 | -102.52 | Cl- | 35.45 | 1 | 1.5748e-18 | 367 | 75.7 | 344 | 2.03 | 0.89159 | 0.18 | 0.12082 | 0.33 | -31.68 | 57.3 |  |  | 74
26 | NF270 | 0.42 | 11.3 | 41 | -32.1 | -0.642 | -31.7 | 10 | 0.017112 | 0.017112 | 0.017112 | 0.85786 | 0.014679 | 0.014679 | 298.15 | 0.83731 | 0.83731 | 14.5 |  | 24 | Na+ | 22.9898 | 1 | 4.9044e-18 | 416 | 111.2 | 383 | 1.33 | 0.30949 | 0.102 | 0.184 | 0.358 | -56.23 | 1 | Mg2+ | 24.305 | 2 | 1.9686e-17 | 1949 | 331.2 | 1837 | 0.71 | 0.0088705 | 0.072 | 0.345 | 0.428 | -102.52 | Cl- | 35.45 | 1 | 1.5748e-18 | 367 | 75.7 | 344 | 2.03 | 0.89159 | 0.18 | 0.12082 | 0.33 | -31.68 | 99.2 |  |  | 99.5
27 | NF270 | 0.42 | 11.72 | 37.13 | -38.59 | -3.4 | -168 | 9 | 0.083079 | 0.083079 | 0.66463 | 0.38463 | 0.031954 | 0.031954 | 298.15 | 8.1305 | 8.1305 | 12.6 | 7 |  | Mg2+ | 24.305 | 2 | 1.9686e-17 | 1949 | 331.2 | 1837 | 0.71 | 0.0088705 | 0.072 | 0.345 | 0.428 | -102.52 | 1 | Na+ | 22.9898 | 1 | 4.9044e-18 | 416 | 111.2 | 383 | 1.33 | 0.30949 | 0.102 | 0.184 | 0.358 | -56.23 | SO42- | 96.06 | 2 | 1.2134e-18 | 1035 | 200.4 | 975 | 1.07 | 0.13364 | 0.29 | 0.22921 | 0.38 | -51.17 | 94.65 |  |  | 95.97
28 | NF270 | 0.42 | 11.72 | 37.13 | -38.59 | -2.66 | -131 | 9 | 0.070403 | 0.070403 | 0.21121 | 0.58355 | 0.041083 | 0.041083 | 298.15 | 5.1675 | 5.1675 | 12.6 | 7 |  | Na+ | 22.9898 | 1 | 4.9044e-18 | 416 | 111.2 | 383 | 1.33 | 0.30949 | 0.102 | 0.184 | 0.358 | -56.23 | 1 | Mg2+ | 24.305 | 2 | 1.9686e-17 | 1949 | 331.2 | 1837 | 0.71 | 0.0088705 | 0.072 | 0.345 | 0.428 | -102.52 | SO42- | 96.06 | 2 | 1.2134e-18 | 1035 | 200.4 | 975 | 1.07 | 0.13364 | 0.29 | 0.22921 | 0.38 | -51.17 | 94.65 |  |  | 95.97
29 | NF270 | 0.42 | 11.72 | 37.13 | -38.59 | -1.03 | -50.7 | 4.8 | 0.010503 | 0.010503 | 0.031509 | 0.81217 | 0.0085303 | 0.0085303 | 298.15 | 0.77091 | 0.77091 | 1.7 | 7 | 2 | Mg2+ | 24.305 | 2 | 1.9686e-17 | 1949 | 331.2 | 1837 | 0.71 | 0.0088705 | 0.072 | 0.345 | 0.428 | -102.52 | 1 | Na+ | 22.9898 | 1 | 4.9044e-18 | 416 | 111.2 | 383 | 1.33 | 0.30949 | 0.102 | 0.184 | 0.358 | -56.23 | Cl- | 35.45 | 1 | 1.5748e-18 | 367 | 75.7 | 344 | 2.03 | 0.89159 | 0.18 | 0.12082 | 0.33 | -31.68 | 41 |  |  | 52.4
30 | NF270 | 0.42 | 11.72 | 37.13 | -38.59 | -0.728 | -35.9 | 4.8 | 0.017094 | 0.017094 | 0.017094 | 0.85793 | 0.014665 | 0.014665 | 298.15 | 0.83645 | 0.83645 | 1.7 | 7 | 2 | Na+ | 22.9898 | 1 | 4.9044e-18 | 416 | 111.2 | 383 | 1.33 | 0.30949 | 0.102 | 0.184 | 0.358 | -56.23 | 1 | Mg2+ | 24.305 | 2 | 1.9686e-17 | 1949 | 331.2 | 1837 | 0.71 | 0.0088705 | 0.072 | 0.345 | 0.428 | -102.52 | Cl- | 35.45 | 1 | 1.5748e-18 | 367 | 75.7 | 344 | 2.03 | 0.89159 | 0.18 | 0.12082 | 0.33 | -31.68 | 41 |  |  | 52.4
31 | NF270 | 0.39581 | 7.38 | 37.13 | -38.59 | -0.728 | -38.1 | 4.8 | 0.017112 | 0.017112 | 0.017112 | 0.85786 | 0.014679 | 0.014679 | 298.15 | 0.83731 | 0.83731 | 1.7 | 7 | 20 | Na+ | 22.9898 | 1 | 4.9044e-18 | 416 | 111.2 | 383 | 1.33 | 0.26957 | 0.102 | 0.184 | 0.358 | -56.23 | 1 | Mg2+ | 24.305 | 2 | 1.9686e-17 | 1949 | 331.2 | 1837 | 0.71 | 0.0073513 | 0.072 | 0.345 | 0.428 | -102.52 | Cl- | 35.45 | 1 | 1.5748e-18 | 367 | 75.7 | 344 | 2.03 | 0.83603 | 0.18 | 0.12082 | 0.33 | -31.68 | 41 |  |  | 52.4
32 | NF270 | 0.39581 | 13.2 | 37.13 | -38.59 | -1.03 | -53.9 | 4.8 | 0.034223 | 0.034223 | 0.034223 | 0.80508 | 0.027552 | 0.027552 | 298.15 | 1.6746 | 1.6746 |  |  |  | Na+ | 22.9898 | 1 | 4.9044e-18 | 416 | 111.2 | 383 | 1.33 | 0.26957 | 0.102 | 0.184 | 0.358 | -56.23 | 1 | Mg2+ | 24.305 | 2 | 1.9686e-17 | 1949 | 331.2 | 1837 | 0.71 | 0.0073513 | 0.072 | 0.345 | 0.428 | -102.52 | Cl- | 35.45 | 1 | 1.5748e-18 | 367 | 75.7 | 344 | 2.03 | 0.83603 | 0.18 | 0.12082 | 0.33 | -31.68 | 51 |  |  | 60
33 | NF270 | 0.21 | 12 | 28.9 | -93.1 | -2.98 | -294 | 5 | 0.034221 | 0.034221 | 0.034221 | 0.80508 | 0.027551 | 0.027551 | 298.15 | 1.6745 | 1.6745 | 20.4 |  |  | Na+ | 22.9898 | 1 | 4.9044e-18 | 416 | 111.2 | 383 | 1.33 | 0.013442 | 0.102 | 0.184 | 0.358 | -56.23 | 1 | Mg2+ | 24.305 | 2 | 1.9686e-17 | 1949 | 331.2 | 1837 | 0.71 | 0 | 0.072 | 0.345 | 0.428 | -102.52 | Cl- | 35.45 | 1 | 1.5748e-18 | 367 | 75.7 | 344 | 2.03 | 0.20581 | 0.18 | 0.12082 | 0.33 | -31.68 | 62.9 |  |  | 69.51
34 | NF270 | 0.42 | 9.1 | 37.13 | -38.59 | -1.45 | -71.8 | 27.6 | 0.021006 | 0.021006 | 0.063019 | 0.74511 | 0.015652 | 0.015652 | 294.15 | 1.5211 | 1.5211 | 3.8 | 7 |  | Mg2+ | 24.305 | 2 | 1.9686e-17 | 1949 | 331.2 | 1837 | 0.71 | 0.0088705 | 0.072 | 0.345 | 0.428 | -102.52 | 1 | Na+ | 22.9898 | 1 | 4.9044e-18 | 416 | 111.2 | 383 | 1.33 | 0.30949 | 0.102 | 0.184 | 0.358 | -56.23 | Cl- | 35.45 | 1 | 1.5748e-18 | 367 | 75.7 | 344 | 2.03 | 0.89159 | 0.18 | 0.12082 | 0.33 | -31.68 | 48 |  |  | 56
35 | NF270 | 0.42 | 9.1 | 37.13 | -38.59 | -1.03 | -50.8 | 27.6 | 0.034188 | 0.034188 | 0.034188 | 0.80517 | 0.027527 | 0.027527 | 294.15 | 1.6505 | 1.6505 | 3.8 | 7 |  | Na+ | 22.9898 | 1 | 4.9044e-18 | 416 | 111.2 | 383 | 1.33 | 0.30949 | 0.102 | 0.184 | 0.358 | -56.23 | 1 | Mg2+ | 24.305 | 2 | 1.9686e-17 | 1949 | 331.2 | 1837 | 0.71 | 0.0088705 | 0.072 | 0.345 | 0.428 | -102.52 | Cl- | 35.45 | 1 | 1.5748e-18 | 367 | 75.7 | 344 | 2.03 | 0.89159 | 0.18 | 0.12082 | 0.33 | -31.68 | 48 |  |  | 56
36 | NF270 | 0.39581 | 13.3 | 37.13 | -38.59 | -0.728 | -38.1 | 3.445 | 0.017112 | 0.017112 | 0.017112 | 0.85786 | 0.014679 | 0.014679 | 298.15 | 0.83731 | 0.83731 | 0.8 |  | 5 | Na+ | 22.9898 | 1 | 4.9044e-18 | 416 | 111.2 | 383 | 1.33 | 0.26957 | 0.102 | 0.184 | 0.358 | -56.23 | 1 | Mg2+ | 24.305 | 2 | 1.9686e-17 | 1949 | 331.2 | 1837 | 0.71 | 0.0073513 | 0.072 | 0.345 | 0.428 | -102.52 | Cl- | 35.45 | 1 | 1.5748e-18 | 367 | 75.7 | 344 | 2.03 | 0.83603 | 0.18 | 0.12082 | 0.33 | -31.68 | 49.2 |  |  | 55.9
37 | NF270 | 0.301 | 9.7983 | 37.13 | -30.8 | -0.626 | -43.1 | 6 | 0.017111 | 0.017111 | 0.017111 | 0.85786 | 0.014679 | 0.014679 | 298.15 | 0.83727 | 0.83727 | 12.56 | 7 |  | Na+ | 22.9898 | 1 | 4.9044e-18 | 416 | 111.2 | 383 | 1.33 | 0.10164 | 0.102 | 0.184 | 0.358 | -56.23 | 1 | Mg2+ | 24.305 | 2 | 1.9686e-17 | 1949 | 331.2 | 1837 | 0.71 | 0 | 0.072 | 0.345 | 0.428 | -102.52 | Cl- | 35.45 | 1 | 1.5748e-18 | 367 | 75.7 | 344 | 2.03 | 0.56276 | 0.18 | 0.12082 | 0.33 | -31.68 | 56.68 |  |  | 58.845
38 | NF270 | 0.39581 | 10.9 | 37.13 | -38.59 | -0.728 | -38.1 | 6 | 0.017112 | 0.017112 | 0.017112 | 0.85786 | 0.014679 | 0.014679 | 298.15 | 0.83731 | 0.83731 | 12.57 |  |  | Na+ | 22.9898 | 1 | 4.9044e-18 | 416 | 111.2 | 383 | 1.33 | 0.26957 | 0.102 | 0.184 | 0.358 | -56.23 | 1 | Mg2+ | 24.305 | 2 | 1.9686e-17 | 1949 | 331.2 | 1837 | 0.71 | 0.0073513 | 0.072 | 0.345 | 0.428 | -102.52 | Cl- | 35.45 | 1 | 1.5748e-18 | 367 | 75.7 | 344 | 2.03 | 0.83603 | 0.18 | 0.12082 | 0.33 | -31.68 | 47.8 |  |  | 50.03
39 | NF270 | 0.42 | 16.56 | 37.13 | -38.59 | -1.03 | -50.7 | 2 | 0.010503 | 0.010503 | 0.031509 | 0.81217 | 0.0085303 | 0.0085303 | 298.15 | 0.77091 | 0.77091 | 3.14 | 7 |  | Mg2+ | 24.305 | 2 | 1.9686e-17 | 1949 | 331.2 | 1837 | 0.71 | 0.0088705 | 0.072 | 0.345 | 0.428 | -102.52 | 1 | Na+ | 22.9898 | 1 | 4.9044e-18 | 416 | 111.2 | 383 | 1.33 | 0.30949 | 0.102 | 0.184 | 0.358 | -56.23 | Cl- | 35.45 | 1 | 1.5748e-18 | 367 | 75.7 | 344 | 2.03 | 0.89159 | 0.18 | 0.12082 | 0.33 | -31.68 | 39.1 |  |  | 39.3
40 | NF270 | 0.42 | 16.56 | 37.13 | -38.59 | -0.728 | -35.9 | 2 | 0.017094 | 0.017094 | 0.017094 | 0.85793 | 0.014665 | 0.014665 | 298.15 | 0.83645 | 0.83645 | 3.14 | 7 |  | Na+ | 22.9898 | 1 | 4.9044e-18 | 416 | 111.2 | 383 | 1.33 | 0.30949 | 0.102 | 0.184 | 0.358 | -56.23 | 1 | Mg2+ | 24.305 | 2 | 1.9686e-17 | 1949 | 331.2 | 1837 | 0.71 | 0.0088705 | 0.072 | 0.345 | 0.428 | -102.52 | Cl- | 35.45 | 1 | 1.5748e-18 | 367 | 75.7 | 344 | 2.03 | 0.89159 | 0.18 | 0.12082 | 0.33 | -31.68 | 39.1 |  |  | 39.3
41 | NF270 | 0.42 | 16.3784 | 37.13 | -38.59 | -1.03 | -50.7 | 2.7579 | 0.010503 | 0.010503 | 0.031509 | 0.81217 | 0.0085302 | 0.0085302 | 293.15 | 0.75798 | 0.75798 |  |  |  | Mg2+ | 24.305 | 2 | 1.9686e-17 | 1949 | 331.2 | 1837 | 0.71 | 0.0088705 | 0.072 | 0.345 | 0.428 | -102.52 | 1 | Na+ | 22.9898 | 1 | 4.9044e-18 | 416 | 111.2 | 383 | 1.33 | 0.30949 | 0.102 | 0.184 | 0.358 | -56.23 | Cl- | 35.45 | 1 | 1.5748e-18 | 367 | 75.7 | 344 | 2.03 | 0.89159 | 0.18 | 0.12082 | 0.33 | -31.68 | 56.88 |  |  | 56.27
42 | NF270 | 0.42 | 11.72 | 37.13 | -38.59 | -2.41 | -119 | 5 | 0.041539 | 0.041539 | 0.33232 | 0.50884 | 0.021137 | 0.021137 | 298.15 | 4.0652 | 4.0652 | 12.6 | 7 |  | Mg2+ | 24.305 | 2 | 1.9686e-17 | 1949 | 331.2 | 1837 | 0.71 | 0.0088705 | 0.072 | 0.345 | 0.428 | -102.52 | 1 | Na+ | 22.9898 | 1 | 4.9044e-18 | 416 | 111.2 | 383 | 1.33 | 0.30949 | 0.102 | 0.184 | 0.358 | -56.23 | SO42- | 96.06 | 2 | 1.2134e-18 | 1035 | 200.4 | 975 | 1.07 | 0.13364 | 0.29 | 0.22921 | 0.38 | -51.17 | 96.58 |  |  | 96.04
43 | NF270 | 0.42 | 11.72 | 37.13 | -38.59 | -1.88 | -92.9 | 5 | 0.035201 | 0.035201 | 0.1056 | 0.68327 | 0.024052 | 0.024052 | 298.15 | 2.5837 | 2.5837 | 12.6 | 7 |  | Na+ | 22.9898 | 1 | 4.9044e-18 | 416 | 111.2 | 383 | 1.33 | 0.30949 | 0.102 | 0.184 | 0.358 | -56.23 | 1 | Mg2+ | 24.305 | 2 | 1.9686e-17 | 1949 | 331.2 | 1837 | 0.71 | 0.0088705 | 0.072 | 0.345 | 0.428 | -102.52 | SO42- | 96.06 | 2 | 1.2134e-18 | 1035 | 200.4 | 975 | 1.07 | 0.13364 | 0.29 | 0.22921 | 0.38 | -51.17 | 96.58 |  |  | 96.04
44 | NF270 | 0.42 | 15.2 | 37.13 | -38.59 | -1.08 | -53.1 | 6 | 0.0083079 | 0.0083079 | 0.066463 | 0.73923 | 0.0061414 | 0.0061414 | 298.15 | 0.81305 | 0.81305 | 22.9 |  | 10 | Mg2+ | 24.305 | 2 | 1.9686e-17 | 1949 | 331.2 | 1837 | 0.71 | 0.0088705 | 0.072 | 0.345 | 0.428 | -102.52 | 1 | Na+ | 22.9898 | 1 | 4.9044e-18 | 416 | 111.2 | 383 | 1.33 | 0.30949 | 0.102 | 0.184 | 0.358 | -56.23 | SO42- | 96.06 | 2 | 1.2134e-18 | 1035 | 200.4 | 975 | 1.07 | 0.13364 | 0.29 | 0.22921 | 0.38 | -51.17 | 96.1 |  |  | 95.3
45 | NF270 | 0.42 | 11.72 | 37.13 | -38.59 | -0.325 | -16 | 4.8 | 0.0010503 | 0.0010503 | 0.0031509 | 0.93633 | 0.00098343 | 0.00098343 | 298.15 | 0.077091 | 0.077091 | 1.7 | 7 | 2 | Mg2+ | 24.305 | 2 | 1.9686e-17 | 1949 | 331.2 | 1837 | 0.71 | 0.0088705 | 0.072 | 0.345 | 0.428 | -102.52 | 1 | Na+ | 22.9898 | 1 | 4.9044e-18 | 416 | 111.2 | 383 | 1.33 | 0.30949 | 0.102 | 0.184 | 0.358 | -56.23 | Cl- | 35.45 | 1 | 1.5748e-18 | 367 | 75.7 | 344 | 2.03 | 0.89159 | 0.18 | 0.12082 | 0.33 | -31.68 | 59 |  |  | 47.4
46 | NF270 | 0.42 | 11.72 | 37.13 | -38.59 | -0.23 | -11.4 | 4.8 | 0.0017094 | 0.0017094 | 0.0017094 | 0.9527 | 0.0016285 | 0.0016285 | 298.15 | 0.083645 | 0.083645 | 1.7 | 7 | 2 | Na+ | 22.9898 | 1 | 4.9044e-18 | 416 | 111.2 | 383 | 1.33 | 0.30949 | 0.102 | 0.184 | 0.358 | -56.23 | 1 | Mg2+ | 24.305 | 2 | 1.9686e-17 | 1949 | 331.2 | 1837 | 0.71 | 0.0088705 | 0.072 | 0.345 | 0.428 | -102.52 | Cl- | 35.45 | 1 | 1.5748e-18 | 367 | 75.7 | 344 | 2.03 | 0.89159 | 0.18 | 0.12082 | 0.33 | -31.68 | 59 |  |  | 47.4
47 | NF270 | 0.42 | 9.42 | 37.13 | -60.19 | -3.53 | -174 | 4 | 0.016616 | 0.016616 | 0.13293 | 0.65226 | 0.010838 | 0.010838 | 298.15 | 1.6261 | 1.6261 | 5.89 | 7 |  | Mg2+ | 24.305 | 2 | 1.9686e-17 | 1949 | 331.2 | 1837 | 0.71 | 0.0088705 | 0.072 | 0.345 | 0.428 | -102.52 | 1 | Na+ | 22.9898 | 1 | 4.9044e-18 | 416 | 111.2 | 383 | 1.33 | 0.30949 | 0.102 | 0.184 | 0.358 | -56.23 | SO42- | 96.06 | 2 | 1.2134e-18 | 1035 | 200.4 | 975 | 1.07 | 0.13364 | 0.29 | 0.22921 | 0.38 | -51.17 | 91.56 |  |  | 89.03
48 | NF270 | 0.42 | 9.42 | 37.13 | -60.19 | -2.51 | -124 | 4 | 0.014081 | 0.014081 | 0.042242 | 0.78593 | 0.011066 | 0.011066 | 298.15 | 1.0335 | 1.0335 | 5.89 | 7 |  | Na+ | 22.9898 | 1 | 4.9044e-18 | 416 | 111.2 | 383 | 1.33 | 0.30949 | 0.102 | 0.184 | 0.358 | -56.23 | 1 | Mg2+ | 24.305 | 2 | 1.9686e-17 | 1949 | 331.2 | 1837 | 0.71 | 0.0088705 | 0.072 | 0.345 | 0.428 | -102.52 | SO42- | 96.06 | 2 | 1.2134e-18 | 1035 | 200.4 | 975 | 1.07 | 0.13364 | 0.29 | 0.22921 | 0.38 | -51.17 | 91.56 |  |  | 89.03
49 | NF270 | 0.39581 | 11.3 | 37.13 | -38.7 | -1.08 | -56.6 | 10 | 0.0083079 | 0.0083079 | 0.066463 | 0.73923 | 0.0061414 | 0.0061414 | 298.15 | 0.81305 | 0.81305 | 14.5 |  |  | Mg2+ | 24.305 | 2 | 1.9686e-17 | 1949 | 331.2 | 1837 | 0.71 | 0.0073513 | 0.072 | 0.345 | 0.428 | -102.52 | 1 | Na+ | 22.9898 | 1 | 4.9044e-18 | 416 | 111.2 | 383 | 1.33 | 0.26957 | 0.102 | 0.184 | 0.358 | -56.23 | SO42- | 96.06 | 2 | 1.2134e-18 | 1035 | 200.4 | 975 | 1.07 | 0.10547 | 0.29 | 0.22921 | 0.38 | -51.17 | 98.1 |  |  | 97.1
50 | NF270 | 0.42 | 11.72 | 40.52 | -48.75 | -2.26 | -112 | 5 | 0.016616 | 0.016616 | 0.13293 | 0.65226 | 0.010838 | 0.010838 | 298.15 | 1.6261 | 1.6261 | 22 | 7 |  | Mg2+ | 24.305 | 2 | 1.9686e-17 | 1949 | 331.2 | 1837 | 0.71 | 0.0088705 | 0.072 | 0.345 | 0.428 | -102.52 | 1 | Na+ | 22.9898 | 1 | 4.9044e-18 | 416 | 111.2 | 383 | 1.33 | 0.30949 | 0.102 | 0.184 | 0.358 | -56.23 | SO42- | 96.06 | 2 | 1.2134e-18 | 1035 | 200.4 | 975 | 1.07 | 0.13364 | 0.29 | 0.22921 | 0.38 | -51.17 | 98.3 |  |  | 97.28
51 | NF270 | 0.42 | 11.72 | 40.52 | -48.75 | -2.61 | -129 | 5 | 0.034188 | 0.034188 | 0.10256 | 0.68705 | 0.023489 | 0.023489 | 298.15 | 2.5094 | 2.5094 | 22 | 7 |  | Na+ | 22.9898 | 1 | 4.9044e-18 | 416 | 111.2 | 383 | 1.33 | 0.30949 | 0.102 | 0.184 | 0.358 | -56.23 | 1 | Mg2+ | 24.305 | 2 | 1.9686e-17 | 1949 | 331.2 | 1837 | 0.71 | 0.0088705 | 0.072 | 0.345 | 0.428 | -102.52 | SO42- | 96.06 | 2 | 1.2134e-18 | 1035 | 200.4 | 975 | 1.07 | 0.13364 | 0.29 | 0.22921 | 0.38 | -51.17 | 98.3 |  |  | 97.28
52 | NF270 | 0.301 | 9.7983 | 37.13 | -30.8 | -0.794 | -54.7 | 6 | 0.0083079 | 0.0083079 | 0.066463 | 0.73923 | 0.0061414 | 0.0061414 | 298.15 | 0.81305 | 0.81305 | 12.56 | 7 |  | Mg2+ | 24.305 | 2 | 1.9686e-17 | 1949 | 331.2 | 1837 | 0.71 | 0 | 0.072 | 0.345 | 0.428 | -102.52 | 1 | Na+ | 22.9898 | 1 | 4.9044e-18 | 416 | 111.2 | 383 | 1.33 | 0.10164 | 0.102 | 0.184 | 0.358 | -56.23 | SO42- | 96.06 | 2 | 1.2134e-18 | 1035 | 200.4 | 975 | 1.07 | 0.017812 | 0.29 | 0.22921 | 0.38 | -51.17 | 98.195 |  |  | 97.112
53 | NF270 | 0.42 | 12.4 | 37.13 | -38.59 | -1.08 | -53.1 | 10 | 0.0083079 | 0.0083079 | 0.066463 | 0.73923 | 0.0061414 | 0.0061414 | 298.15 | 0.81305 | 0.81305 | 14.5 | 7 |  | Mg2+ | 24.305 | 2 | 1.9686e-17 | 1949 | 331.2 | 1837 | 0.71 | 0.0088705 | 0.072 | 0.345 | 0.428 | -102.52 | 1 | Na+ | 22.9898 | 1 | 4.9044e-18 | 416 | 111.2 | 383 | 1.33 | 0.30949 | 0.102 | 0.184 | 0.358 | -56.23 | SO42- | 96.06 | 2 | 1.2134e-18 | 1035 | 200.4 | 975 | 1.07 | 0.13364 | 0.29 | 0.22921 | 0.38 | -51.17 | 99.1 |  |  | 98.5
54 | NF270 | 0.42 | 12.4 | 37.13 | -38.59 | -0.842 | -41.5 | 10 | 0.0070403 | 0.0070403 | 0.021121 | 0.84339 | 0.0059377 | 0.0059377 | 298.15 | 0.51675 | 0.51675 | 14.5 | 7 |  | Na+ | 22.9898 | 1 | 4.9044e-18 | 416 | 111.2 | 383 | 1.33 | 0.30949 | 0.102 | 0.184 | 0.358 | -56.23 | 1 | Mg2+ | 24.305 | 2 | 1.9686e-17 | 1949 | 331.2 | 1837 | 0.71 | 0.0088705 | 0.072 | 0.345 | 0.428 | -102.52 | SO42- | 96.06 | 2 | 1.2134e-18 | 1035 | 200.4 | 975 | 1.07 | 0.13364 | 0.29 | 0.22921 | 0.38 | -51.17 | 99.1 |  |  | 98.5
55 | NF270 | 0.42 | 15.83 | 55.55 | -24.61 | -0.685 | -33.8 | 6.9 | 0.01 | 0.01 | 0.08 | 0.71785 | 0.0071785 | 0.0071785 | 298.15 | 0.97865 | 0.97865 |  | 7 |  | Mg2+ | 24.305 | 2 | 1.9686e-17 | 1949 | 331.2 | 1837 | 0.71 | 0.0088705 | 0.072 | 0.345 | 0.428 | -102.52 | 1 | Na+ | 22.9898 | 1 | 4.9044e-18 | 416 | 111.2 | 383 | 1.33 | 0.30949 | 0.102 | 0.184 | 0.358 | -56.23 | SO42- | 96.06 | 2 | 1.2134e-18 | 1035 | 200.4 | 975 | 1.07 | 0.13364 | 0.29 | 0.22921 | 0.38 | -51.17 | 95 |  |  | 91.5
56 | NF270 | 0.42 | 15.83 | 55.55 | -24.61 | -0.643 | -31.8 | 6.9 | 0.01 | 0.01 | 0.03 | 0.81628 | 0.0081628 | 0.0081628 | 298.15 | 0.73399 | 0.73399 |  | 7 |  | Na+ | 22.9898 | 1 | 4.9044e-18 | 416 | 111.2 | 383 | 1.33 | 0.30949 | 0.102 | 0.184 | 0.358 | -56.23 | 1 | Mg2+ | 24.305 | 2 | 1.9686e-17 | 1949 | 331.2 | 1837 | 0.71 | 0.0088705 | 0.072 | 0.345 | 0.428 | -102.52 | SO42- | 96.06 | 2 | 1.2134e-18 | 1035 | 200.4 | 975 | 1.07 | 0.13364 | 0.29 | 0.22921 | 0.38 | -51.17 | 95 |  |  | 91.5
57 | NF270 | 0.39581 | 11.72 | 46.42 | -26.33 | -0.327 | -17.1 | 4 | 0.002 | 0.002 | 0.016 | 0.86222 | 0.0017244 | 0.0017244 | 293.15 | 0.19245 | 0.19245 | 14.6 |  |  | Mg2+ | 24.305 | 2 | 1.9686e-17 | 1949 | 331.2 | 1837 | 0.71 | 0.0073513 | 0.072 | 0.345 | 0.428 | -102.52 | 1 | Na+ | 22.9898 | 1 | 4.9044e-18 | 416 | 111.2 | 383 | 1.33 | 0.26957 | 0.102 | 0.184 | 0.358 | -56.23 | SO42- | 96.06 | 2 | 1.2134e-18 | 1035 | 200.4 | 975 | 1.07 | 0.10547 | 0.29 | 0.22921 | 0.38 | -51.17 | 96.12 |  |  | 93.02
58 | NF270 | 0.21 | 12 | 28.9 | -93.1 | -12.7 | -1260 | 5 | 0.016616 | 0.016616 | 0.13293 | 0.65226 | 0.010838 | 0.010838 | 298.15 | 1.6261 | 1.6261 | 20.4 |  |  | Mg2+ | 24.305 | 2 | 1.9686e-17 | 1949 | 331.2 | 1837 | 0.71 | 0 | 0.072 | 0.345 | 0.428 | -102.52 | 1 | Na+ | 22.9898 | 1 | 4.9044e-18 | 416 | 111.2 | 383 | 1.33 | 0.013442 | 0.102 | 0.184 | 0.358 | -56.23 | SO42- | 96.06 | 2 | 1.2134e-18 | 1035 | 200.4 | 975 | 1.07 | 0 | 0.29 | 0.22921 | 0.38 | -51.17 | 99.1 |  |  | 98.26
59 | NF270 | 0.42 | 11.72 | 37.13 | -38.59 | -2.41 | -119 | 9 | 0.041539 | 0.041539 | 0.33232 | 0.50884 | 0.021137 | 0.021137 | 298.15 | 4.0652 | 4.0652 | 12.6 | 7 |  | Mg2+ | 24.305 | 2 | 1.9686e-17 | 1949 | 331.2 | 1837 | 0.71 | 0.0088705 | 0.072 | 0.345 | 0.428 | -102.52 | 1 | Na+ | 22.9898 | 1 | 4.9044e-18 | 416 | 111.2 | 383 | 1.33 | 0.30949 | 0.102 | 0.184 | 0.358 | -56.23 | SO42- | 96.06 | 2 | 1.2134e-18 | 1035 | 200.4 | 975 | 1.07 | 0.13364 | 0.29 | 0.22921 | 0.38 | -51.17 | 98.5 |  |  | 96.65
60 | NF270 | 0.42 | 11.72 | 37.13 | -38.59 | -1.88 | -92.9 | 9 | 0.035201 | 0.035201 | 0.1056 | 0.68327 | 0.024052 | 0.024052 | 298.15 | 2.5837 | 2.5837 | 12.6 | 7 |  | Na+ | 22.9898 | 1 | 4.9044e-18 | 416 | 111.2 | 383 | 1.33 | 0.30949 | 0.102 | 0.184 | 0.358 | -56.23 | 1 | Mg2+ | 24.305 | 2 | 1.9686e-17 | 1949 | 331.2 | 1837 | 0.71 | 0.0088705 | 0.072 | 0.345 | 0.428 | -102.52 | SO42- | 96.06 | 2 | 1.2134e-18 | 1035 | 200.4 | 975 | 1.07 | 0.13364 | 0.29 | 0.22921 | 0.38 | -51.17 | 98.5 |  |  | 96.65
61 | NF270 | 0.42 | 16.3784 | 37.13 | -38.59 | -1.08 | -53.1 | 2.7579 | 0.0083079 | 0.0083079 | 0.066463 | 0.73923 | 0.0061414 | 0.0061414 | 293.15 | 0.79941 | 0.79941 |  |  |  | Mg2+ | 24.305 | 2 | 1.9686e-17 | 1949 | 331.2 | 1837 | 0.71 | 0.0088705 | 0.072 | 0.345 | 0.428 | -102.52 | 1 | Na+ | 22.9898 | 1 | 4.9044e-18 | 416 | 111.2 | 383 | 1.33 | 0.30949 | 0.102 | 0.184 | 0.358 | -56.23 | SO42- | 96.06 | 2 | 1.2134e-18 | 1035 | 200.4 | 975 | 1.07 | 0.13364 | 0.29 | 0.22921 | 0.38 | -51.17 | 97.55 |  |  | 92.97
62 | NF270 | 0.458 | 11.72 | 37.13 | -19.65 | -0.727 | -32.9 | 5 | 0.016616 | 0.016616 | 0.13293 | 0.65226 | 0.010838 | 0.010838 | 298.15 | 1.6261 | 1.6261 | 28.26 | 7 |  | Mg2+ | 24.305 | 2 | 1.9686e-17 | 1949 | 331.2 | 1837 | 0.71 | 0.012792 | 0.072 | 0.345 | 0.428 | -102.52 | 1 | Na+ | 22.9898 | 1 | 4.9044e-18 | 416 | 111.2 | 383 | 1.33 | 0.3681 | 0.102 | 0.184 | 0.358 | -56.23 | SO42- | 96.06 | 2 | 1.2134e-18 | 1035 | 200.4 | 975 | 1.07 | 0.17767 | 0.29 | 0.22921 | 0.38 | -51.17 | 99.55 |  |  | 98.04
63 | NF270 | 0.39581 | 13.3 | 37.13 | -38.59 | -1.08 | -56.3 | 3.445 | 0.0083079 | 0.0083079 | 0.066463 | 0.73923 | 0.0061414 | 0.0061414 | 298.15 | 0.81305 | 0.81305 | 0.8 |  | 5 | Mg2+ | 24.305 | 2 | 1.9686e-17 | 1949 | 331.2 | 1837 | 0.71 | 0.0073513 | 0.072 | 0.345 | 0.428 | -102.52 | 1 | Na+ | 22.9898 | 1 | 4.9044e-18 | 416 | 111.2 | 383 | 1.33 | 0.26957 | 0.102 | 0.184 | 0.358 | -56.23 | SO42- | 96 | 2 | 1.2134e-18 | 1035 | 200.4 | 975 | 1.07 | 0.10547 | 0.29 | 0.22921 | 0.38 | -51.17 | 98 |  |  | 96.7
64 | NF270 | 0.39581 | 14.2 | 37.13 | -38.59 | -1.08 | -56.3 | 2 | 0.0083079 | 0.0083079 | 0.066463 | 0.73923 | 0.0061414 | 0.0061414 | 298.15 | 0.81305 | 0.81305 | 40 | 6 |  | Mg2+ | 24.305 | 2 | 1.9686e-17 | 1949 | 331.2 | 1837 | 0.71 | 0.0073513 | 0.072 | 0.345 | 0.428 | -102.52 | 1 | Na+ | 22.9898 | 1 | 4.9044e-18 | 416 | 111.2 | 383 | 1.33 | 0.26957 | 0.102 | 0.184 | 0.358 | -56.23 | SO42- | 96.06 | 2 | 1.2134e-18 | 1035 | 200.4 | 975 | 1.07 | 0.10547 | 0.29 | 0.22921 | 0.38 | -51.17 | 92.2 |  |  | 88.1
65 | NF270 | 0.42 | 11.3 | 41 | -32.1 | -0.836 | -41.2 | 10 | 0.0083079 | 0.0083079 | 0.066463 | 0.73923 | 0.0061414 | 0.0061414 | 298.15 | 0.81305 | 0.81305 | 14.5 |  | 24 | Mg2+ | 24.305 | 2 | 1.9686e-17 | 1949 | 331.2 | 1837 | 0.71 | 0.0088705 | 0.072 | 0.345 | 0.428 | -102.52 | 1 | Na+ | 22.9898 | 1 | 4.9044e-18 | 416 | 111.2 | 383 | 1.33 | 0.30949 | 0.102 | 0.184 | 0.358 | -56.23 | SO42- | 96.06 | 2 | 1.2134e-18 | 1035 | 200.4 | 975 | 1.07 | 0.13364 | 0.29 | 0.22921 | 0.38 | -51.17 | 98.2 |  |  | 97.1
66 | NF270 | 0.39581 | 13.2 | 37.13 | -38.59 | -1.52 | -79.7 | 4.8 | 0.016615 | 0.016615 | 0.13292 | 0.65227 | 0.010838 | 0.010838 | 298.15 | 1.6261 | 1.6261 |  |  |  | Mg2+ | 24.305 | 2 | 1.9686e-17 | 1949 | 331.2 | 1837 | 0.71 | 0.0073513 | 0.072 | 0.345 | 0.428 | -102.52 | 1 | Na+ | 22.9898 | 1 | 4.9044e-18 | 416 | 111.2 | 383 | 1.33 | 0.26957 | 0.102 | 0.184 | 0.358 | -56.23 | SO42- | 96.06 | 2 | 1.2134e-18 | 1035 | 200.4 | 975 | 1.07 | 0.10547 | 0.29 | 0.22921 | 0.38 | -51.17 | 98 |  |  | 97
67 | NF270 | 0.39581 | 10.9 | 37.13 | -38.59 | -1.08 | -56.3 | 6 | 0.0083077 | 0.0083077 | 0.066462 | 0.73923 | 0.0061413 | 0.0061413 | 298.15 | 0.81303 | 0.81303 | 12.57 |  |  | Mg2+ | 24.305 | 2 | 1.9686e-17 | 1949 | 331.2 | 1837 | 0.71 | 0.0073513 | 0.072 | 0.345 | 0.428 | -102.52 | 1 | Na+ | 22.9898 | 1 | 4.9044e-18 | 416 | 111.2 | 383 | 1.33 | 0.26957 | 0.102 | 0.184 | 0.358 | -56.23 | SO42- | 96.06 | 2 | 1.2134e-18 | 1035 | 200.4 | 975 | 1.07 | 0.10547 | 0.29 | 0.22921 | 0.38 | -51.17 | 92.75 |  |  | 86.42
68 | NF270 | 0.41 | 15.34 | 32 | -45 | -0.278 | -14.1 | 2 | 0.0005 | 0.0005 | 0.0015 | 0.95562 | 0.00047781 | 0.00047781 | 293.15 | 0.036084 | 0.036084 | 20.6 |  | 0.5 | Mg2+ | 24.305 | 2 | 1.9686e-17 | 1949 | 331.2 | 1837 | 0.71 | 0.0083556 | 0.072 | 0.345 | 0.428 | -102.52 | 1 | Na+ | 22.9898 | 1 | 4.9044e-18 | 416 | 111.2 | 383 | 1.33 | 0.29323 | 0.102 | 0.184 | 0.358 | -56.23 | Cl- | 35.45 | 1 | 1.5748e-18 | 367 | 75.7 | 344 | 2.03 | 0.86921 | 0.18 | 0.12082 | 0.33 | -31.68 | 64.8 |  |  | 39.3
69 | NF270 | 0.41 | 15.34 | 32 | -38.2 | -0.313 | -15.8 | 2 | 0.001 | 0.001 | 0.003 | 0.93782 | 0.00093782 | 0.00093782 | 293.15 | 0.072168 | 0.072168 | 20.6 |  | 0.5 | Mg2+ | 24.305 | 2 | 1.9686e-17 | 1949 | 331.2 | 1837 | 0.71 | 0.0083556 | 0.072 | 0.345 | 0.428 | -102.52 | 1 | Na+ | 22.9898 | 1 | 4.9044e-18 | 416 | 111.2 | 383 | 1.33 | 0.29323 | 0.102 | 0.184 | 0.358 | -56.23 | Cl- | 35.45 | 1 | 1.5748e-18 | 367 | 75.7 | 344 | 2.03 | 0.86921 | 0.18 | 0.12082 | 0.33 | -31.68 | 63.5 |  |  | 36.3
70 | NF270 | 0.41 | 15.34 | 32 | -33.3 | -0.378 | -19.1 | 2 | 0.002 | 0.002 | 0.006 | 0.91321 | 0.0018264 | 0.0018264 | 293.15 | 0.14434 | 0.14434 | 20.6 |  | 0.5 | Mg2+ | 24.305 | 2 | 1.9686e-17 | 1949 | 331.2 | 1837 | 0.71 | 0.0083556 | 0.072 | 0.345 | 0.428 | -102.52 | 1 | Na+ | 22.9898 | 1 | 4.9044e-18 | 416 | 111.2 | 383 | 1.33 | 0.29323 | 0.102 | 0.184 | 0.358 | -56.23 | Cl- | 35.45 | 1 | 1.5748e-18 | 367 | 75.7 | 344 | 2.03 | 0.86921 | 0.18 | 0.12082 | 0.33 | -31.68 | 62.1 |  |  | 35.9
71 | NF270 | 0.41 | 15.34 | 32 | -27.1 | -0.439 | -22.2 | 2 | 0.004 | 0.004 | 0.012 | 0.87951 | 0.003518 | 0.003518 | 293.15 | 0.28867 | 0.28867 | 20.6 |  | 0.5 | Mg2+ | 24.305 | 2 | 1.9686e-17 | 1949 | 331.2 | 1837 | 0.71 | 0.0083556 | 0.072 | 0.345 | 0.428 | -102.52 | 1 | Na+ | 22.9898 | 1 | 4.9044e-18 | 416 | 111.2 | 383 | 1.33 | 0.29323 | 0.102 | 0.184 | 0.358 | -56.23 | Cl- | 35.45 | 1 | 1.5748e-18 | 367 | 75.7 | 344 | 2.03 | 0.86921 | 0.18 | 0.12082 | 0.33 | -31.68 | 57.8 |  |  | 36.7
72 | NF270 | 0.41 | 15.34 | 32 | -20.6 | -0.51 | -25.8 | 2 | 0.008 | 0.008 | 0.024 | 0.83396 | 0.0066717 | 0.0066717 | 293.15 | 0.57734 | 0.57734 | 20.6 |  | 0.5 | Mg2+ | 24.305 | 2 | 1.9686e-17 | 1949 | 331.2 | 1837 | 0.71 | 0.0083556 | 0.072 | 0.345 | 0.428 | -102.52 | 1 | Na+ | 22.9898 | 1 | 4.9044e-18 | 416 | 111.2 | 383 | 1.33 | 0.29323 | 0.102 | 0.184 | 0.358 | -56.23 | Cl- | 35.45 | 1 | 1.5748e-18 | 367 | 75.7 | 344 | 2.03 | 0.86921 | 0.18 | 0.12082 | 0.33 | -31.68 | 51.4 |  |  | 40
73 | NF270 | 0.39581 | 7.38 | 37.13 | -38.59 | -0.325 | -17 | 4.8 | 0.0010503 | 0.0010503 | 0.0031509 | 0.93633 | 0.00098343 | 0.00098343 | 298.15 | 0.07709 | 0.07709 | 1.7 | 7 | 20 | Mg2+ | 24.305 | 2 | 1.9686e-17 | 1949 | 331.2 | 1837 | 0.71 | 0.0073513 | 0.072 | 0.345 | 0.428 | -102.52 | 1 | Na+ | 22.9898 | 1 | 4.9044e-18 | 416 | 111.2 | 383 | 1.33 | 0.26957 | 0.102 | 0.184 | 0.358 | -56.23 | Cl- | 35.45 | 1 | 1.5748e-18 | 367 | 75.7 | 344 | 2.03 | 0.83603 | 0.18 | 0.12082 | 0.33 | -31.68 | 59 |  |  | 47.4
74 | NF270 | 0.42 | 15.83 | 55.55 | -24.61 | -0.643 | -31.8 | 6.9 | 0.01 | 0.01 | 0.03 | 0.81628 | 0.0081628 | 0.0081628 | 298.15 | 0.73399 | 0.73399 |  | 7 |  | Ca2+ | 40.078 | 2 | 1.0205e-17 | 1602 | 252.4 | 1527 | 0.79 | 0.016695 | 0.1 | 0.31 | 0.41 | -18.74 | 1 | Na+ | 22.9898 | 1 | 4.9044e-18 | 416 | 111.2 | 383 | 1.33 | 0.30949 | 0.102 | 0.184 | 0.358 | -56.23 | Cl- | 35.45 | 1 | 1.5748e-18 | 367 | 75.7 | 344 | 2.03 | 0.89159 | 0.18 | 0.12082 | 0.33 | -31.68 | 95 |  | 44.5
75 | NF270 | 0.42 | 9.1 | 37.13 | -38.59 | -1.35 | -66.5 | 27.6 | 0.018021 | 0.018021 | 0.054062 | 0.76147 | 0.013722 | 0.013722 | 294.15 | 1.3049 | 1.3049 | 3.8 | 7 |  | Ca2+ | 40.078 | 2 | 1.0205e-17 | 1602 | 252.4 | 1527 | 0.79 | 0.016695 | 0.1 | 0.31 | 0.41 | -18.74 | 1 | Na+ | 22.9898 | 1 | 4.9044e-18 | 416 | 111.2 | 383 | 1.33 | 0.30949 | 0.102 | 0.184 | 0.358 | -56.23 | Cl- | 35.45 | 1 | 1.5748e-18 | 367 | 75.7 | 344 | 2.03 | 0.89159 | 0.18 | 0.12082 | 0.33 | -31.68 | 48 |  | 42
76 | NF270 | 0.42 | 9.42 | 37.13 | -60.19 | -2.84 | -140 | 4 | 0.018021 | 0.018021 | 0.054062 | 0.76147 | 0.013722 | 0.013722 | 298.15 | 1.3227 | 1.3227 | 5.89 | 7 |  | Ca2+ | 40.078 | 2 | 1.0205e-17 | 1602 | 252.4 | 1527 | 0.79 | 0.016695 | 0.1 | 0.31 | 0.41 | -18.74 | 1 | Na+ | 22.9898 | 1 | 4.9044e-18 | 416 | 111.2 | 383 | 1.33 | 0.30949 | 0.102 | 0.184 | 0.358 | -56.23 | Cl- | 35.45 | 1 | 1.5748e-18 | 367 | 75.7 | 344 | 2.03 | 0.89159 | 0.18 | 0.12082 | 0.33 | -31.68 | 35.02 |  | 63.29
77 | NF270 | 0.41 | 15.34 | 32 | -43 | -0.26 | -13.1 | 2 | 0.0005 | 0.0005 | 0.0015 | 0.95562 | 0.00047781 | 0.00047781 | 293.15 | 0.036084 | 0.036084 | 20.6 |  | 0.5 | Ca2+ | 40.078 | 2 | 1.0205e-17 | 1602 | 252.4 | 1527 | 0.79 | 0.013695 | 0.1 | 0.31045 | 0.412 | -18.74 | 1 | Na+ | 22.9898 | 1 | 4.9044e-18 | 416 | 111.2 | 383 | 1.33 | 0.29323 | 0.102 | 0.184 | 0.358 | -56.23 | Cl- | 35.45 | 1 | 1.5748e-18 | 367 | 75.7 | 344 | 2.03 | 0.86921 | 0.18 | 0.12082 | 0.33 | -31.68 | 64.8 |  | 34.1
78 | NF270 | 0.41 | 15.34 | 32 | -37.3 | -0.304 | -15.4 | 2 | 0.001 | 0.001 | 0.003 | 0.93782 | 0.00093782 | 0.00093782 | 293.15 | 0.072168 | 0.072168 | 20.6 |  | 0.5 | Ca2+ | 40.078 | 2 | 1.0205e-17 | 1602 | 252.4 | 1527 | 0.79 | 0.013695 | 0.1 | 0.31045 | 0.412 | -18.74 | 1 | Na+ | 22.9898 | 1 | 4.9044e-18 | 416 | 111.2 | 383 | 1.33 | 0.29323 | 0.102 | 0.184 | 0.358 | -56.23 | Cl- | 35.45 | 1 | 1.5748e-18 | 367 | 75.7 | 344 | 2.03 | 0.86921 | 0.18 | 0.12082 | 0.33 | -31.68 | 63.5 |  | 29.8
79 | NF270 | 0.41 | 15.34 | 32 | -27.1 | -0.439 | -22.2 | 2 | 0.004 | 0.004 | 0.012 | 0.87951 | 0.003518 | 0.003518 | 293.15 | 0.28867 | 0.28867 | 20.6 |  | 0.5 | Ca2+ | 40.078 | 2 | 1.0205e-17 | 1602 | 252.4 | 1527 | 0.79 | 0.013695 | 0.1 | 0.31045 | 0.412 | -18.74 | 1 | Na+ | 22.9898 | 1 | 4.9044e-18 | 416 | 111.2 | 383 | 1.33 | 0.29323 | 0.102 | 0.184 | 0.358 | -56.23 | Cl- | 35.45 | 1 | 1.5748e-18 | 367 | 75.7 | 344 | 2.03 | 0.86921 | 0.18 | 0.12082 | 0.33 | -31.68 | 57.8 |  | 27.1
80 | NF270 | 0.41 | 15.34 | 32 | -17.3 | -0.463 | -23.4 | 2 | 0.008 | 0.008 | 0.024 | 0.83396 | 0.0066717 | 0.0066717 | 293.15 | 0.57734 | 0.57734 | 20.6 |  | 0.5 | Ca2+ | 40.078 | 2 | 1.0205e-17 | 1602 | 252.4 | 1527 | 0.79 | 0.013695 | 0.1 | 0.31045 | 0.412 | -18.74 | 1 | Na+ | 22.9898 | 1 | 4.9044e-18 | 416 | 111.2 | 383 | 1.33 | 0.29323 | 0.102 | 0.184 | 0.358 | -56.23 | Cl- | 35.45 | 1 | 1.5748e-18 | 367 | 75.7 | 344 | 2.03 | 0.86921 | 0.18 | 0.12082 | 0.33 | -31.68 | 51.4 |  | 32.4
81 | NF270 | 0.301 | 9.7983 | 37.13 | -30.8 | -0.668 | -46 | 6 | 0.0073453 | 0.0073453 | 0.022036 | 0.84031 | 0.0061724 | 0.0061724 | 298.15 | 0.53914 | 0.53914 | 12.56 | 7 |  | Ca2+ | 40.078 | 2 | 1.0205e-17 | 1602 | 252.4 | 1527 | 0.79 | 0 | 0.1 | 0.31045 | 0.412 | -18.74 | 1 | Na+ | 22.9898 | 1 | 4.9044e-18 | 416 | 111.2 | 383 | 1.33 | 0.10164 | 0.102 | 0.184 | 0.358 | -56.23 | Cl- | 35.45 | 1 | 1.5748e-18 | 367 | 75.7 | 344 | 2.03 | 0.56276 | 0.18 | 0.12082 | 0.33 | -31.68 | 56.68 |  | 47.292
82 | NF270 | 0.42 | 15.83 | 55.55 | -24.61 | -0.424 | -20.9 | 6.9 | 0.01 | 0.01 | 0.01 | 0.88941 | 0.0088941 | 0.0088941 | 298.15 | 0.48932 | 0.48932 |  | 7 |  | Na+ | 22.9898 | 1 | 4.9044e-18 | 416 | 111.2 | 383 | 1.33 | 0.30949 | 0.102 | 0.184 | 0.358 | -56.23 | 1 | Ca2+ | 40.078 | 2 | 1.0205e-17 | 1602 | 252.4 | 1527 | 0.79 | 0.016695 | 0.1 | 0.31 | 0.41 | -18.74 | Cl- | 35.45 | 1 | 1.5748e-18 | 367 | 75.7 | 344 | 2.03 | 0.89159 | 0.18 | 0.12082 | 0.33 | -31.68 | 95 |  | 44.5
83 | NF270 | 0.42 | 9.1 | 37.13 | -38.59 | -1.03 | -50.8 | 27.6 | 0.034188 | 0.034188 | 0.034188 | 0.80517 | 0.027527 | 0.027527 | 294.15 | 1.6505 | 1.6505 | 3.8 | 7 |  | Na+ | 22.9898 | 1 | 4.9044e-18 | 416 | 111.2 | 383 | 1.33 | 0.30949 | 0.102 | 0.184 | 0.358 | -56.23 | 1 | Ca2+ | 40.078 | 2 | 1.0205e-17 | 1602 | 252.4 | 1527 | 0.79 | 0.016695 | 0.1 | 0.31 | 0.41 | -18.74 | Cl- | 35.45 | 1 | 1.5748e-18 | 367 | 75.7 | 344 | 2.03 | 0.89159 | 0.18 | 0.12082 | 0.33 | -31.68 | 48 |  | 42
84 | NF270 | 0.42 | 9.42 | 37.13 | -60.19 | -1.57 | -77.4 | 4 | 0.034188 | 0.034188 | 0.034188 | 0.80517 | 0.027527 | 0.027527 | 298.15 | 1.6729 | 1.6729 | 5.89 | 7 |  | Na+ | 22.9898 | 1 | 4.9044e-18 | 416 | 111.2 | 383 | 1.33 | 0.30949 | 0.102 | 0.184 | 0.358 | -56.23 | 1 | Ca2+ | 40.078 | 2 | 1.0205e-17 | 1602 | 252.4 | 1527 | 0.79 | 0.016695 | 0.1 | 0.31 | 0.41 | -18.74 | Cl- | 35.45 | 1 | 1.5748e-18 | 367 | 75.7 | 344 | 2.03 | 0.89159 | 0.18 | 0.12082 | 0.33 | -31.68 | 35.02 |  | 63.29
85 | NF270 | 0.355 | 11.5 | 28 | -21.6 | -0.179 | -10.4 | 5 | 0.002 | 0.002 | 0.002 | 0.94894 | 0.0018979 | 0.0018979 | 298.15 | 0.097865 | 0.097865 | 14.6 | 7 |  | Na+ | 22.9898 | 1 | 4.9044e-18 | 416 | 111.2 | 383 | 1.33 | 0.19829 | 0.102 | 0.184 | 0.358 | -56.23 | 1 | Ca2+ | 40.078 | 2 | 1.0205e-17 | 1602 | 252.4 | 1527 | 0.79 | 0.0080566 | 0.1 | 0.31045 | 0.412 | -18.74 | Cl- | 35.45 | 1 | 1.5748e-18 | 367 | 75.7 | 344 | 2.03 | 0.73026 | 0.18 | 0.12082 | 0.33 | -31.68 | 66.4 |  | 77.1
86 | NF270 | 0.39581 | 11.3 | 37.13 | -38.7 | -0.73 | -38.2 | 10 | 0.017111 | 0.017111 | 0.017111 | 0.85786 | 0.014679 | 0.014679 | 298.15 | 0.83727 | 0.83727 | 14.5 |  |  | Na+ | 22.9898 | 1 | 4.9044e-18 | 416 | 111.2 | 383 | 1.33 | 0.26957 | 0.102 | 0.184 | 0.358 | -56.23 | 1 | Ca2+ | 40.078 | 2 | 1.0205e-17 | 1602 | 252.4 | 1527 | 0.79 | 0.011083 | 0.1 | 0.31045 | 0.412 | -18.74 | Cl- | 35.45 | 1 | 1.5748e-18 | 367 | 75.7 | 344 | 2.03 | 0.83603 | 0.18 | 0.12082 | 0.33 | -31.68 | 59.1 |  | 65.5
87 | NF270 | 0.39581 | 8.57 | 37.13 | -38.59 | -0.399 | -20.9 |  | 0.0051335 | 0.0051335 | 0.0051335 | 0.91946 | 0.00472 | 0.00472 | 298.15 | 0.25119 | 0.25119 | 13.2 |  | 3 | Na+ | 22.9898 | 1 | 4.9044e-18 | 416 | 111.2 | 383 | 1.33 | 0.26957 | 0.102 | 0.184 | 0.358 | -56.23 | 1 | Ca2+ | 40.078 | 2 | 1.0205e-17 | 1602 | 252.4 | 1527 | 0.79 | 0.011083 | 0.1 | 0.31045 | 0.412 | -18.74 | Cl- | 35.45 | 1 | 1.5748e-18 | 367 | 75.7 | 344 | 2.03 | 0.83603 | 0.18 | 0.12082 | 0.33 | -31.68 | 66.2 |  | 79.5
88 | NF270 | 0.39581 | 8.5 | 27 | -15 | -0.786 | -41.2 | 8 | 0.05 | 0.05 | 0.05 | 0.76946 | 0.038473 | 0.038473 | 293.15 | 2.4056 | 2.4056 | 59 | 6 | 2 | Na+ | 22.9898 | 1 | 4.9044e-18 | 416 | 111.2 | 383 | 1.33 | 0.26957 | 0.102 | 0.184 | 0.358 | -56.23 | 1 | Ca2+ | 40.078 | 2 | 1.0205e-17 | 1602 | 252.4 | 1527 | 0.79 | 0.011083 | 0.1 | 0.31045 | 0.412 | -18.74 | Cl- | 35.45 | 1 | 1.5748e-18 | 367 | 75.7 | 344 | 2.03 | 0.83603 | 0.18 | 0.12082 | 0.33 | -31.68 | 59 |  | 63
89 | NF270 | 0.42 | 8.5 | 27 | -15.28 | -0.79 | -39 | 8 | 0.05 | 0.05 | 0.05 | 0.76946 | 0.038473 | 0.038473 | 293.15 | 2.4056 | 2.4056 | 59 | 6 | 2 | Na+ | 22.9898 | 1 | 4.9044e-18 | 416 | 111.2 | 383 | 1.33 | 0.30949 | 0.102 | 0.184 | 0.358 | -56.23 | 1 | Ca2+ | 40.078 | 2 | 1.0205e-17 | 1602 | 252.4 | 1527 | 0.79 | 0.0165 | 0.1 | 0.31045 | 0.412 | -18.74 | Cl- | 35.45 | 1 | 1.5748e-18 | 367 | 75.7 | 344 | 2.03 | 0.89159 | 0.18 | 0.12082 | 0.33 | -31.68 | 59 |  | 63
90 | NF270 | 0.39581 | 11.72 | 37.13 | -38.59 | -2.61 | -137 | 8 | 0.02 | 0.22 | 0.62 | 0.39739 | 0.0079477 | 0.087425 | 293.15 | 0.96224 | 15.3958 | 40 | 3 | 18 | Li+ | 6.941 | 1 | 1.0717e-17 | 531 | 141.8 | 489 | 1.03 | 0.08524 | 0.069 | 0.23812 | 0.382 | -65.96 | 2 | Mg2+ | 24.305 | 2 | 1.9686e-17 | 1949 | 331.2 | 1837 | 0.71 | 0.0073513 | 0.072 | 0.345 | 0.428 | -102.52 | Cl- | 35.45 | 1 | 1.5748e-18 | 367 | 75.7 | 344 | 2.03 | 0.83603 | 0.18 | 0.12082 | 0.33 | -31.68 |  | 47.43 |  | 97.94
91 | NF270 | 0.39581 | 11.72 | 37.13 | -38.59 | -2.61 | -137 | 8 | 0.02 | 0.22 | 0.62 | 0.39739 | 0.0079477 | 0.087425 | 293.15 | 0.96224 | 15.3958 | 40 | 5 | 18 | Li+ | 6.941 | 1 | 1.0717e-17 | 531 | 141.8 | 489 | 1.03 | 0.08524 | 0.069 | 0.23812 | 0.382 | -65.96 | 2 | Mg2+ | 24.305 | 2 | 1.9686e-17 | 1949 | 331.2 | 1837 | 0.71 | 0.0073513 | 0.072 | 0.345 | 0.428 | -102.52 | Cl- | 35.45 | 1 | 1.5748e-18 | 367 | 75.7 | 344 | 2.03 | 0.83603 | 0.18 | 0.12082 | 0.33 | -31.68 |  | 47.87 |  | 95.3
92 | NF270 | 0.39581 | 11.72 | 37.13 | -38.59 | -1.93 | -101 | 8 | 0.02 | 0.12 | 0.32 | 0.51531 | 0.010306 | 0.061837 | 293.15 | 0.96224 | 8.179 | 40 | 7 | 18 | Li+ | 6.941 | 1 | 1.0717e-17 | 531 | 141.8 | 489 | 1.03 | 0.08524 | 0.069 | 0.23812 | 0.382 | -65.96 | 2 | Mg2+ | 24.305 | 2 | 1.9686e-17 | 1949 | 331.2 | 1837 | 0.71 | 0.0073513 | 0.072 | 0.345 | 0.428 | -102.52 | Cl- | 35.45 | 1 | 1.5748e-18 | 367 | 75.7 | 344 | 2.03 | 0.83603 | 0.18 | 0.12082 | 0.33 | -31.68 |  | 33.28 |  | 89.01
93 | NF270 | 0.39581 | 11.72 | 37.13 | -38.59 | -2.61 | -137 | 4 | 0.02 | 0.22 | 0.62 | 0.39739 | 0.0079477 | 0.087425 | 293.15 | 0.96224 | 15.3958 | 40 | 7 | 18 | Li+ | 6.941 | 1 | 1.0717e-17 | 531 | 141.8 | 489 | 1.03 | 0.08524 | 0.069 | 0.23812 | 0.382 | -65.96 | 2 | Mg2+ | 24.305 | 2 | 1.9686e-17 | 1949 | 331.2 | 1837 | 0.71 | 0.0073513 | 0.072 | 0.345 | 0.428 | -102.52 | Cl- | 35.45 | 1 | 1.5748e-18 | 367 | 75.7 | 344 | 2.03 | 0.83603 | 0.18 | 0.12082 | 0.33 | -31.68 |  | 41.82 |  | 88.68
94 | NF270 | 0.39581 | 11.72 | 37.13 | -38.59 | -2.61 | -137 | 8 | 0.02 | 0.22 | 0.62 | 0.39739 | 0.0079477 | 0.087425 | 293.15 | 0.96224 | 15.3958 | 40 | 11 | 18 | Li+ | 6.941 | 1 | 1.0717e-17 | 531 | 141.8 | 489 | 1.03 | 0.08524 | 0.069 | 0.23812 | 0.382 | -65.96 | 2 | Mg2+ | 24.305 | 2 | 1.9686e-17 | 1949 | 331.2 | 1837 | 0.71 | 0.0073513 | 0.072 | 0.345 | 0.428 | -102.52 | Cl- | 35.45 | 1 | 1.5748e-18 | 367 | 75.7 | 344 | 2.03 | 0.83603 | 0.18 | 0.12082 | 0.33 | -31.68 |  | 37.44 |  | 87.22
95 | NF270 | 0.39581 | 11.72 | 37.13 | -38.59 | -2.61 | -137 | 8 | 0.02 | 0.22 | 0.62 | 0.39739 | 0.0079477 | 0.087425 | 293.15 | 0.96224 | 15.3958 | 40 | 5 | 24 | Li+ | 6.941 | 1 | 1.0717e-17 | 531 | 141.8 | 489 | 1.03 | 0.08524 | 0.069 | 0.23812 | 0.382 | -65.96 | 2 | Mg2+ | 24.305 | 2 | 1.9686e-17 | 1949 | 331.2 | 1837 | 0.71 | 0.0073513 | 0.072 | 0.345 | 0.428 | -102.52 | Cl- | 35.45 | 1 | 1.5748e-18 | 367 | 75.7 | 344 | 2.03 | 0.83603 | 0.18 | 0.12082 | 0.33 | -31.68 |  | 55.9 |  | 90.88
96 | NF270 | 0.39581 | 11.72 | 37.13 | -38.59 | -2.61 | -137 | 6 | 0.02 | 0.22 | 0.62 | 0.39739 | 0.0079477 | 0.087425 | 293.15 | 0.96224 | 15.3958 | 40 | 7 | 18 | Li+ | 6.941 | 1 | 1.0717e-17 | 531 | 141.8 | 489 | 1.03 | 0.08524 | 0.069 | 0.23812 | 0.382 | -65.96 | 2 | Mg2+ | 24.305 | 2 | 1.9686e-17 | 1949 | 331.2 | 1837 | 0.71 | 0.0073513 | 0.072 | 0.345 | 0.428 | -102.52 | Cl- | 35.45 | 1 | 1.5748e-18 | 367 | 75.7 | 344 | 2.03 | 0.83603 | 0.18 | 0.12082 | 0.33 | -31.68 |  | 41.04 |  | 86.48
97 | NF270 | 0.39581 | 11.72 | 37.13 | -38.59 | -3.15 | -165 | 8 | 0.02 | 0.32 | 0.92 | 0.32493 | 0.0064985 | 0.10398 | 293.15 | 0.96224 | 22.6125 | 40 | 7 | 18 | Li+ | 6.941 | 1 | 1.0717e-17 | 531 | 141.8 | 489 | 1.03 | 0.08524 | 0.069 | 0.23812 | 0.382 | -65.96 | 2 | Mg2+ | 24.305 | 2 | 1.9686e-17 | 1949 | 331.2 | 1837 | 0.71 | 0.0073513 | 0.072 | 0.345 | 0.428 | -102.52 | Cl- | 35.45 | 1 | 1.5748e-18 | 367 | 75.7 | 344 | 2.03 | 0.83603 | 0.18 | 0.12082 | 0.33 | -31.68 |  | 43.82 |  | 86.11
98 | NF270 | 0.39581 | 11.72 | 37.13 | -38.59 | -2.61 | -137 | 8 | 0.02 | 0.22 | 0.62 | 0.39739 | 0.0079477 | 0.087425 | 293.15 | 0.96224 | 15.3958 | 40 | 7 | 18 | Li+ | 6.941 | 1 | 1.0717e-17 | 531 | 141.8 | 489 | 1.03 | 0.08524 | 0.069 | 0.23812 | 0.382 | -65.96 | 2 | Mg2+ | 24.305 | 2 | 1.9686e-17 | 1949 | 331.2 | 1837 | 0.71 | 0.0073513 | 0.072 | 0.345 | 0.428 | -102.52 | Cl- | 35.45 | 1 | 1.5748e-18 | 367 | 75.7 | 344 | 2.03 | 0.83603 | 0.18 | 0.12082 | 0.33 | -31.68 |  | 41.37 |  | 85.04
99 | NF270 | 0.39581 | 11.72 | 37.13 | -38.59 | -2.61 | -137 | 10 | 0.02 | 0.22 | 0.62 | 0.39739 | 0.0079477 | 0.087425 | 293.15 | 0.96224 | 15.3958 | 40 | 7 | 18 | Li+ | 6.941 | 1 | 1.0717e-17 | 531 | 141.8 | 489 | 1.03 | 0.08524 | 0.069 | 0.23812 | 0.382 | -65.96 | 2 | Mg2+ | 24.305 | 2 | 1.9686e-17 | 1949 | 331.2 | 1837 | 0.71 | 0.0073513 | 0.072 | 0.345 | 0.428 | -102.52 | Cl- | 35.45 | 1 | 1.5748e-18 | 367 | 75.7 | 344 | 2.03 | 0.83603 | 0.18 | 0.12082 | 0.33 | -31.68 |  | 41.67 |  | 84.59
100 | NF270 | 0.39581 | 11.72 | 37.13 | -38.59 | -2.61 | -137 | 8 | 0.02 | 0.22 | 0.62 | 0.39739 | 0.0079477 | 0.087425 | 293.15 | 0.96224 | 15.3958 | 40 | 9 | 18 | Li+ | 6.941 | 1 | 1.0717e-17 | 531 | 141.8 | 489 | 1.03 | 0.08524 | 0.069 | 0.23812 | 0.382 | -65.96 | 2 | Mg2+ | 24.305 | 2 | 1.9686e-17 | 1949 | 331.2 | 1837 | 0.71 | 0.0073513 | 0.072 | 0.345 | 0.428 | -102.52 | Cl- | 35.45 | 1 | 1.5748e-18 | 367 | 75.7 | 344 | 2.03 | 0.83603 | 0.18 | 0.12082 | 0.33 | -31.68 |  | 41.26 |  | 84.29
101 | NF270 | 0.39581 | 11.72 | 37.13 | -38.59 | -2.61 | -137 | 8 | 0.02 | 0.22 | 0.62 | 0.39739 | 0.0079477 | 0.087425 | 293.15 | 0.96224 | 15.3958 | 40 | 5 | 4 | Li+ | 6.941 | 1 | 1.0717e-17 | 531 | 141.8 | 489 | 1.03 | 0.08524 | 0.069 | 0.23812 | 0.382 | -65.96 | 2 | Mg2+ | 24.305 | 2 | 1.9686e-17 | 1949 | 331.2 | 1837 | 0.71 | 0.0073513 | 0.072 | 0.345 | 0.428 | -102.52 | Cl- | 35.45 | 1 | 1.5748e-18 | 367 | 75.7 | 344 | 2.03 | 0.83603 | 0.18 | 0.12082 | 0.33 | -31.68 |  | 41.46 |  | 83.18
102 | NF270 | 0.39581 | 11.72 | 37.13 | -38.59 | -2.61 | -137 | 8 | 0.02 | 0.22 | 0.62 | 0.39739 | 0.0079477 | 0.087425 | 293.15 | 0.96224 | 15.3958 | 40 | 5 | 6 | Li+ | 6.941 | 1 | 1.0717e-17 | 531 | 141.8 | 489 | 1.03 | 0.08524 | 0.069 | 0.23812 | 0.382 | -65.96 | 2 | Mg2+ | 24.305 | 2 | 1.9686e-17 | 1949 | 331.2 | 1837 | 0.71 | 0.0073513 | 0.072 | 0.345 | 0.428 | -102.52 | Cl- | 35.45 | 1 | 1.5748e-18 | 367 | 75.7 | 344 | 2.03 | 0.83603 | 0.18 | 0.12082 | 0.33 | -31.68 |  | 46.6 |  | 84.3
103 | NF270 | 0.39581 | 11.72 | 37.13 | -38.59 | -2.61 | -137 | 8 | 0.02 | 0.22 | 0.62 | 0.39739 | 0.0079477 | 0.087425 | 293.15 | 0.96224 | 15.3958 | 40 | 5 | 2 | Li+ | 6.941 | 1 | 1.0717e-17 | 531 | 141.8 | 489 | 1.03 | 0.08524 | 0.069 | 0.23812 | 0.382 | -65.96 | 2 | Mg2+ | 24.305 | 2 | 1.9686e-17 | 1949 | 331.2 | 1837 | 0.71 | 0.0073513 | 0.072 | 0.345 | 0.428 | -102.52 | Cl- | 35.45 | 1 | 1.5748e-18 | 367 | 75.7 | 344 | 2.03 | 0.83603 | 0.18 | 0.12082 | 0.33 | -31.68 |  | 37.61 |  | 81.58
104 | NF270 | 0.39581 | 11.72 | 37.13 | -38.59 | -2.61 | -137 | 8 | 0.02 | 0.22 | 0.62 | 0.39739 | 0.0079477 | 0.087425 | 293.15 | 0.96224 | 15.3958 | 40 | 5 | 8 | Li+ | 6.941 | 1 | 1.0717e-17 | 531 | 141.8 | 489 | 1.03 | 0.08524 | 0.069 | 0.23812 | 0.382 | -65.96 | 2 | Mg2+ | 24.305 | 2 | 1.9686e-17 | 1949 | 331.2 | 1837 | 0.71 | 0.0073513 | 0.072 | 0.345 | 0.428 | -102.52 | Cl- | 35.45 | 1 | 1.5748e-18 | 367 | 75.7 | 344 | 2.03 | 0.83603 | 0.18 | 0.12082 | 0.33 | -31.68 |  | 55.26 |  | 86.55
105 | NF270 | 0.39581 | 11.72 | 37.13 | -38.59 | -3.61 | -189 | 8 | 0.02 | 0.42 | 1.22 | 0.27403 | 0.0054805 | 0.11509 | 293.15 | 0.96224 | 29.8293 | 40 | 7 | 18 | Li+ | 6.941 | 1 | 1.0717e-17 | 531 | 141.8 | 489 | 1.03 | 0.08524 | 0.069 | 0.23812 | 0.382 | -65.96 | 2 | Mg2+ | 24.305 | 2 | 1.9686e-17 | 1949 | 331.2 | 1837 | 0.71 | 0.0073513 | 0.072 | 0.345 | 0.428 | -102.52 | Cl- | 35.45 | 1 | 1.5748e-18 | 367 | 75.7 | 344 | 2.03 | 0.83603 | 0.18 | 0.12082 | 0.33 | -31.68 |  | 45.8 |  | 80.46
108 | NF290 | 0.41 | 15.34 | 32 | -31.9 | -0.361 | -18.3 | 2 | 0.002 | 0.002 | 0.006 | 0.91321 | 0.0018264 | 0.0018264 | 293.15 | 0.14434 | 0.14434 | 20.6 |  | 0.5 | Ca2+ | 40.078 | 2 | 1.0205e-17 | 1602 | 252.4 | 1527 | 0.79 | 0.013695 | 0.1 | 0.31045 | 0.412 | -18.74 | 1 | Mg2+ | 24.305 | 2 | 1.9686e-17 | 1949 | 331.2 | 1837 | 0.71 | 0.0083556 | 0.072 | 0.345 | 0.428 | -102.52 | Cl- | 35.45 | 1 | 1.5748e-18 | 367 | 75.7 | 344 | 2.03 | 0.86921 | 0.18 | 0.12082 | 0.33 | -31.68 |  |  | 26.8 | 35.9
109 | NF290 | 0.41 | 15.34 | 32 | -31.9 | -0.361 | -18.3 | 2 | 0.002 | 0.002 | 0.006 | 0.91321 | 0.0018264 | 0.0018264 | 293.15 | 0.14434 | 0.14434 | 20.6 |  | 0.5 | Ca2+ | 40.078 | 2 | 1.0205e-17 | 1602 | 252.4 | 1527 | 0.79 | 0.013695 | 0.1 | 0.31045 | 0.412 | -18.74 | 1 | Na+ | 22.9898 | 1 | 4.9044e-18 | 416 | 111.2 | 383 | 1.33 | 0.29323 | 0.102 | 0.184 | 0.358 | -56.23 | Cl- | 35.45 | 1 | 1.5748e-18 | 367 | 75.7 | 344 | 2.03 | 0.86921 | 0.18 | 0.12082 | 0.33 | -31.68 | 62.1 |  | 26.8
110 | NF70 | 0.34 | 2.6 | 8.5 | -78.26 | -0.55 | -33.5 | 20 | 0.00018021 | 0.00018021 | 0.00054062 | 0.97312 | 0.00017536 | 0.00017536 | 298.15 | 0.013227 | 0.013227 | 44 | 7 |  | Ca2+ | 40.078 | 2 | 1.0205e-17 | 1602 | 252.4 | 1527 | 0.79 | 0.0062182 | 0.1 | 0.31 | 0.41 | -18.74 | 1 | Na+ | 22.9898 | 1 | 4.9044e-18 | 416 | 111.2 | 383 | 1.33 | 0.17127 | 0.102 | 0.184 | 0.358 | -56.23 | Cl- | 35.45 | 1 | 1.5748e-18 | 367 | 75.7 | 344 | 2.03 | 0.6871 | 0.18 | 0.12082 | 0.33 | -31.68 | 89 |  | 92
111 | NF70 | 0.34 | 2.6 | 8.5 | -78.26 | -0.223 | -13.6 | 20 | 0.00034188 | 0.00034188 | 0.00034188 | 0.97856 | 0.00033455 | 0.00033455 | 298.15 | 0.016729 | 0.016729 | 44 | 7 |  | Na+ | 22.9898 | 1 | 4.9044e-18 | 416 | 111.2 | 383 | 1.33 | 0.17127 | 0.102 | 0.184 | 0.358 | -56.23 | 1 | Ca2+ | 40.078 | 2 | 1.0205e-17 | 1602 | 252.4 | 1527 | 0.79 | 0.0062182 | 0.1 | 0.31 | 0.41 | -18.74 | Cl- | 35.45 | 1 | 1.5748e-18 | 367 | 75.7 | 344 | 2.03 | 0.6871 | 0.18 | 0.12082 | 0.33 | -31.68 | 89 |  | 92
112 | NF70 | 0.34 | 2.6 | 8.5 | -78.26 | -2.07 | -126 | 10 | 0.0013235 | 0.0014643 | 0.011011 | 0.88428 | 0.0011704 | 0.0012949 | 298.15 | 0.12953 | 0.13986 | 44 | 7 |  | Ca2+ | 40.078 | 2 | 1.0205e-17 | 1602 | 252.4 | 1527 | 0.79 | 0.0062182 | 0.1 | 0.31 | 0.41 | -18.74 | 2 | Na+ | 22.9898 | 1 | 4.9044e-18 | 416 | 111.2 | 383 | 1.33 | 0.17127 | 0.102 | 0.184 | 0.358 | -56.23 | SO42- | 96.06 | 2 | 1.2134e-18 | 1035 | 200.4 | 975 | 1.07 | 0.045528 | 0.29 | 0.22921 | 0.38 | -51.17 | 83.72 |  | 95.35
113 | NF70 | 0.34 | 2.6 | 8.5 | -78.26 | -1.95 | -119 | 10 | 0.0010294 | 0.0014518 | 0.0095025 | 0.89204 | 0.00091827 | 0.0012951 | 298.15 | 0.10074 | 0.13175 | 44 | 7 |  | Ca2+ | 40.078 | 2 | 1.0205e-17 | 1602 | 252.4 | 1527 | 0.79 | 0.0062182 | 0.1 | 0.31 | 0.41 | -18.74 | 2 | Na+ | 22.9898 | 1 | 4.9044e-18 | 416 | 111.2 | 383 | 1.33 | 0.17127 | 0.102 | 0.184 | 0.358 | -56.23 | SO42- | 96.06 | 2 | 1.2134e-18 | 1035 | 200.4 | 975 | 1.07 | 0.045528 | 0.29 | 0.22921 | 0.38 | -51.17 | 84.07 |  | 89.65
114 | NF70 | 0.34 | 2.6 | 8.5 | -78.26 | -1.83 | -111 | 10 | 0.00073529 | 0.0014393 | 0.0079944 | 0.90051 | 0.00066214 | 0.0012961 | 298.15 | 0.071959 | 0.12363 | 44 | 7 |  | Ca2+ | 40.078 | 2 | 1.0205e-17 | 1602 | 252.4 | 1527 | 0.79 | 0.0062182 | 0.1 | 0.31 | 0.41 | -18.74 | 2 | Na+ | 22.9898 | 1 | 4.9044e-18 | 416 | 111.2 | 383 | 1.33 | 0.17127 | 0.102 | 0.184 | 0.358 | -56.23 | SO42- | 96.06 | 2 | 1.2134e-18 | 1035 | 200.4 | 975 | 1.07 | 0.045528 | 0.29 | 0.22921 | 0.38 | -51.17 | 83.95 |  | 85.82
115 | NF70 | 0.34 | 2.6 | 8.5 | -78.26 | -1.69 | -103 | 10 | 0.00044118 | 0.0014268 | 0.0064863 | 0.90993 | 0.00040144 | 0.0012983 | 298.15 | 0.043176 | 0.11552 | 44 | 7 |  | Ca2+ | 40.078 | 2 | 1.0205e-17 | 1602 | 252.4 | 1527 | 0.79 | 0.0062182 | 0.1 | 0.31 | 0.41 | -18.74 | 2 | Na+ | 22.9898 | 1 | 4.9044e-18 | 416 | 111.2 | 383 | 1.33 | 0.17127 | 0.102 | 0.184 | 0.358 | -56.23 | SO42- | 96.06 | 2 | 1.2134e-18 | 1035 | 200.4 | 975 | 1.07 | 0.045528 | 0.29 | 0.22921 | 0.38 | -51.17 | 85.23 |  | 84.76
116 | NF70 | 0.34 | 2.6 | 8.5 | -78.26 | -1.55 | -94.3 | 10 | 0.00014706 | 0.0014143 | 0.0049782 | 0.92063 | 0.00013539 | 0.0013021 | 298.15 | 0.014392 | 0.10741 | 44 | 7 |  | Ca2+ | 40.078 | 2 | 1.0205e-17 | 1602 | 252.4 | 1527 | 0.79 | 0.0062182 | 0.1 | 0.31 | 0.41 | -18.74 | 2 | Na+ | 22.9898 | 1 | 4.9044e-18 | 416 | 111.2 | 383 | 1.33 | 0.17127 | 0.102 | 0.184 | 0.358 | -56.23 | SO42- | 96.06 | 2 | 1.2134e-18 | 1035 | 200.4 | 975 | 1.07 | 0.045528 | 0.29 | 0.22921 | 0.38 | -51.17 | 90.23 |  | 84.65
117 | NF70 | 0.34 | 2.6 | 8.5 | -78.26 | -1.5 | -91.7 | 10 | 0.00014081 | 0.0014643 | 0.011011 | 0.88428 | 0.00012451 | 0.0012949 | 298.15 | 0.010335 | 0.13986 | 44 | 7 |  | Na+ | 22.9898 | 1 | 4.9044e-18 | 416 | 111.2 | 383 | 1.33 | 0.17127 | 0.102 | 0.184 | 0.358 | -56.23 | 2 | Ca2+ | 40.078 | 2 | 1.0205e-17 | 1602 | 252.4 | 1527 | 0.79 | 0.0062182 | 0.1 | 0.31 | 0.41 | -18.74 | SO42- | 96.06 | 2 | 1.2134e-18 | 1035 | 200.4 | 975 | 1.07 | 0.045528 | 0.29 | 0.22921 | 0.38 | -51.17 | 83.72 |  | 95.35
118 | NF70 | 0.34 | 2.6 | 8.5 | -78.26 | -1.51 | -92.2 | 10 | 0.00042242 | 0.0014518 | 0.0095025 | 0.89204 | 0.00037681 | 0.0012951 | 298.15 | 0.031005 | 0.13175 | 44 | 7 |  | Na+ | 22.9898 | 1 | 4.9044e-18 | 416 | 111.2 | 383 | 1.33 | 0.17127 | 0.102 | 0.184 | 0.358 | -56.23 | 2 | Ca2+ | 40.078 | 2 | 1.0205e-17 | 1602 | 252.4 | 1527 | 0.79 | 0.0062182 | 0.1 | 0.31 | 0.41 | -18.74 | SO42- | 96.06 | 2 | 1.2134e-18 | 1035 | 200.4 | 975 | 1.07 | 0.045528 | 0.29 | 0.22921 | 0.38 | -51.17 | 84.07 |  | 89.65
119 | NF70 | 0.34 | 2.6 | 8.5 | -78.26 | -1.52 | -92.6 | 10 | 0.00070403 | 0.0014393 | 0.0079944 | 0.90051 | 0.00063398 | 0.0012961 | 298.15 | 0.051675 | 0.12363 | 44 | 7 |  | Na+ | 22.9898 | 1 | 4.9044e-18 | 416 | 111.2 | 383 | 1.33 | 0.17127 | 0.102 | 0.184 | 0.358 | -56.23 | 2 | Ca2+ | 40.078 | 2 | 1.0205e-17 | 1602 | 252.4 | 1527 | 0.79 | 0.0062182 | 0.1 | 0.31 | 0.41 | -18.74 | SO42- | 96.06 | 2 | 1.2134e-18 | 1035 | 200.4 | 975 | 1.07 | 0.045528 | 0.29 | 0.22921 | 0.38 | -51.17 | 83.95 |  | 85.82
120 | NF70 | 0.34 | 2.6 | 8.5 | -78.26 | -1.53 | -93.1 | 10 | 0.00098564 | 0.0014268 | 0.0064863 | 0.90993 | 0.00089686 | 0.0012983 | 298.15 | 0.072344 | 0.11552 | 44 | 7 |  | Na+ | 22.9898 | 1 | 4.9044e-18 | 416 | 111.2 | 383 | 1.33 | 0.17127 | 0.102 | 0.184 | 0.358 | -56.23 | 2 | Ca2+ | 40.078 | 2 | 1.0205e-17 | 1602 | 252.4 | 1527 | 0.79 | 0.0062182 | 0.1 | 0.31 | 0.41 | -18.74 | SO42- | 96.06 | 2 | 1.2134e-18 | 1035 | 200.4 | 975 | 1.07 | 0.045528 | 0.29 | 0.22921 | 0.38 | -51.17 | 85.23 |  | 84.76
121 | NF70 | 0.34 | 2.6 | 8.5 | -78.26 | -1.53 | -93.5 | 10 | 0.0012672 | 0.0014143 | 0.0049782 | 0.92063 | 0.0011667 | 0.0013021 | 298.15 | 0.093014 | 0.10741 | 44 | 7 |  | Na+ | 22.9898 | 1 | 4.9044e-18 | 416 | 111.2 | 383 | 1.33 | 0.17127 | 0.102 | 0.184 | 0.358 | -56.23 | 2 | Ca2+ | 40.078 | 2 | 1.0205e-17 | 1602 | 252.4 | 1527 | 0.79 | 0.0062182 | 0.1 | 0.31 | 0.41 | -18.74 | SO42- | 96.06 | 2 | 1.2134e-18 | 1035 | 200.4 | 975 | 1.07 | 0.045528 | 0.29 | 0.22921 | 0.38 | -51.17 | 90.23 |  | 84.65
122 | NF70 | 0.34 | 2.6 | 8.5 | -78.26 | -1.66 | -101 | 10 | 0.0016219 | 0.0019637 | 0.0052074 | 0.9189 | 0.0014903 | 0.0018045 | 298.15 | 0.11904 | 0.13577 | 44 | 7 |  | Ca2+ | 40.078 | 2 | 1.0205e-17 | 1602 | 252.4 | 1527 | 0.79 | 0.0062182 | 0.1 | 0.31 | 0.41 | -18.74 | 2 | Na+ | 22.9898 | 1 | 4.9044e-18 | 416 | 111.2 | 383 | 1.33 | 0.17127 | 0.102 | 0.184 | 0.358 | -56.23 | Cl- | 35.45 | 1 | 1.5748e-18 | 367 | 75.7 | 344 | 2.03 | 0.6871 | 0.18 | 0.12082 | 0.33 | -31.68 | 73.58 |  | 99.27
123 | NF70 | 0.34 | 2.6 | 8.5 | -78.26 | -1.48 | -90.2 | 10 | 0.0012614 | 0.0022871 | 0.00481 | 0.92193 | 0.001163 | 0.0021085 | 298.15 | 0.092588 | 0.14278 | 44 | 7 |  | Ca2+ | 40.078 | 2 | 1.0205e-17 | 1602 | 252.4 | 1527 | 0.79 | 0.0062182 | 0.1 | 0.31 | 0.41 | -18.74 | 2 | Na+ | 22.9898 | 1 | 4.9044e-18 | 416 | 111.2 | 383 | 1.33 | 0.17127 | 0.102 | 0.184 | 0.358 | -56.23 | Cl- | 35.45 | 1 | 1.5748e-18 | 367 | 75.7 | 344 | 2.03 | 0.6871 | 0.18 | 0.12082 | 0.33 | -31.68 | 82.02 |  | 99.63
124 | NF70 | 0.34 | 2.6 | 8.5 | -78.26 | -1.28 | -78 | 10 | 0.00090103 | 0.0026104 | 0.0044125 | 0.9251 | 0.00083354 | 0.0024149 | 298.15 | 0.066134 | 0.14978 | 44 | 7 |  | Ca2+ | 40.078 | 2 | 1.0205e-17 | 1602 | 252.4 | 1527 | 0.79 | 0.0062182 | 0.1 | 0.31 | 0.41 | -18.74 | 2 | Na+ | 22.9898 | 1 | 4.9044e-18 | 416 | 111.2 | 383 | 1.33 | 0.17127 | 0.102 | 0.184 | 0.358 | -56.23 | Cl- | 35.45 | 1 | 1.5748e-18 | 367 | 75.7 | 344 | 2.03 | 0.6871 | 0.18 | 0.12082 | 0.33 | -31.68 | 88.99 |  | 99.99
125 | NF70 | 0.34 | 2.6 | 8.5 | -78.26 | -1.04 | -63.4 | 10 | 0.00054062 | 0.0029338 | 0.004015 | 0.92843 | 0.00050192 | 0.0027238 | 298.15 | 0.039681 | 0.15678 | 44 | 7 |  | Ca2+ | 40.078 | 2 | 1.0205e-17 | 1602 | 252.4 | 1527 | 0.79 | 0.0062182 | 0.1 | 0.31 | 0.41 | -18.74 | 2 | Na+ | 22.9898 | 1 | 4.9044e-18 | 416 | 111.2 | 383 | 1.33 | 0.17127 | 0.102 | 0.184 | 0.358 | -56.23 | Cl- | 35.45 | 1 | 1.5748e-18 | 367 | 75.7 | 344 | 2.03 | 0.6871 | 0.18 | 0.12082 | 0.33 | -31.68 | 86.42 |  | 97.42
126 | NF70 | 0.34 | 2.6 | 8.5 | -78.26 | -0.725 | -44.2 | 10 | 0.00018021 | 0.0032571 | 0.0036175 | 0.93194 | 0.00016794 | 0.0030354 | 298.15 | 0.013227 | 0.16379 | 44 | 7 |  | Ca2+ | 40.078 | 2 | 1.0205e-17 | 1602 | 252.4 | 1527 | 0.79 | 0.0062182 | 0.1 | 0.31 | 0.41 | -18.74 | 2 | Na+ | 22.9898 | 1 | 4.9044e-18 | 416 | 111.2 | 383 | 1.33 | 0.17127 | 0.102 | 0.184 | 0.358 | -56.23 | Cl- | 35.45 | 1 | 1.5748e-18 | 367 | 75.7 | 344 | 2.03 | 0.6871 | 0.18 | 0.12082 | 0.33 | -31.68 | 91.92 |  | 97.79
127 | NF70 | 0.34 | 2.6 | 8.5 | -78.26 | -0.534 | -32.6 | 10 | 0.00034188 | 0.0019637 | 0.0052074 | 0.9189 | 0.00031415 | 0.0018045 | 298.15 | 0.016729 | 0.13577 | 44 | 7 |  | Na+ | 22.9898 | 1 | 4.9044e-18 | 416 | 111.2 | 383 | 1.33 | 0.17127 | 0.102 | 0.184 | 0.358 | -56.23 | 2 | Ca2+ | 40.078 | 2 | 1.0205e-17 | 1602 | 252.4 | 1527 | 0.79 | 0.0062182 | 0.1 | 0.31 | 0.41 | -18.74 | Cl- | 35.45 | 1 | 1.5748e-18 | 367 | 75.7 | 344 | 2.03 | 0.6871 | 0.18 | 0.12082 | 0.33 | -31.68 | 73.58 |  | 99.27
128 | NF70 | 0.34 | 2.6 | 8.5 | -78.26 | -0.576 | -35.1 | 10 | 0.0010256 | 0.0022871 | 0.00481 | 0.92193 | 0.00094557 | 0.0021085 | 298.15 | 0.050187 | 0.14278 | 44 | 7 |  | Na+ | 22.9898 | 1 | 4.9044e-18 | 416 | 111.2 | 383 | 1.33 | 0.17127 | 0.102 | 0.184 | 0.358 | -56.23 | 2 | Ca2+ | 40.078 | 2 | 1.0205e-17 | 1602 | 252.4 | 1527 | 0.79 | 0.0062182 | 0.1 | 0.31 | 0.41 | -18.74 | Cl- | 35.45 | 1 | 1.5748e-18 | 367 | 75.7 | 344 | 2.03 | 0.6871 | 0.18 | 0.12082 | 0.33 | -31.68 | 82.02 |  | 99.63
129 | NF70 | 0.34 | 2.6 | 8.5 | -78.26 | -0.616 | -37.5 | 10 | 0.0017094 | 0.0026104 | 0.0044125 | 0.9251 | 0.0015814 | 0.0024149 | 298.15 | 0.083645 | 0.14978 | 44 | 7 |  | Na+ | 22.9898 | 1 | 4.9044e-18 | 416 | 111.2 | 383 | 1.33 | 0.17127 | 0.102 | 0.184 | 0.358 | -56.23 | 2 | Ca2+ | 40.078 | 2 | 1.0205e-17 | 1602 | 252.4 | 1527 | 0.79 | 0.0062182 | 0.1 | 0.31 | 0.41 | -18.74 | Cl- | 35.45 | 1 | 1.5748e-18 | 367 | 75.7 | 344 | 2.03 | 0.6871 | 0.18 | 0.12082 | 0.33 | -31.68 | 88.99 |  | 99.99
130 | NF70 | 0.34 | 2.6 | 8.5 | -78.26 | -0.653 | -39.8 | 10 | 0.0023932 | 0.0029338 | 0.004015 | 0.92843 | 0.0022219 | 0.0027238 | 298.15 | 0.1171 | 0.15678 | 44 | 7 |  | Na+ | 22.9898 | 1 | 4.9044e-18 | 416 | 111.2 | 383 | 1.33 | 0.17127 | 0.102 | 0.184 | 0.358 | -56.23 | 2 | Ca2+ | 40.078 | 2 | 1.0205e-17 | 1602 | 252.4 | 1527 | 0.79 | 0.0062182 | 0.1 | 0.31 | 0.41 | -18.74 | Cl- | 35.45 | 1 | 1.5748e-18 | 367 | 75.7 | 344 | 2.03 | 0.6871 | 0.18 | 0.12082 | 0.33 | -31.68 | 86.42 |  | 97.42
131 | NF70 | 0.34 | 2.6 | 8.5 | -78.26 | -0.688 | -41.9 | 10 | 0.0030769 | 0.0032571 | 0.0036175 | 0.93194 | 0.0028675 | 0.0030354 | 298.15 | 0.15056 | 0.16379 | 44 | 7 |  | Na+ | 22.9898 | 1 | 4.9044e-18 | 416 | 111.2 | 383 | 1.33 | 0.17127 | 0.102 | 0.184 | 0.358 | -56.23 | 2 | Ca2+ | 40.078 | 2 | 1.0205e-17 | 1602 | 252.4 | 1527 | 0.79 | 0.0062182 | 0.1 | 0.31 | 0.41 | -18.74 | Cl- | 35.45 | 1 | 1.5748e-18 | 367 | 75.7 | 344 | 2.03 | 0.6871 | 0.18 | 0.12082 | 0.33 | -31.68 | 91.92 |  | 97.79
132 | NF90 | 0.34 | 7 | 60.12 | -24.9 | -2 | -122 | 2 | 0.083079 | 0.083079 | 0.66463 | 0.38463 | 0.031954 | 0.031954 | 298.15 | 8.1305 | 8.1305 | 12.6 | 7 |  | Mg2+ | 24.305 | 2 | 1.9686e-17 | 1949 | 331.2 | 1837 | 0.71 | 0 | 0.072 | 0.345 | 0.428 | -102.52 | 1 | Na+ | 22.9898 | 1 | 4.9044e-18 | 416 | 111.2 | 383 | 1.33 | 0.17127 | 0.102 | 0.184 | 0.358 | -56.23 | SO42- | 96.06 | 2 | 1.2134e-18 | 1035 | 200.4 | 975 | 1.07 | 0.045528 | 0.29 | 0.22921 | 0.38 | -51.17 | 0 |  |  | 94.12
133 | NF90 | 0.34 | 7 | 60.12 | -24.9 | -1.72 | -105 | 2 | 0.070403 | 0.070403 | 0.21121 | 0.58355 | 0.041083 | 0.041083 | 298.15 | 5.1675 | 5.1675 | 12.6 | 7 |  | Na+ | 22.9898 | 1 | 4.9044e-18 | 416 | 111.2 | 383 | 1.33 | 0.17127 | 0.102 | 0.184 | 0.358 | -56.23 | 1 | Mg2+ | 24.305 | 2 | 1.9686e-17 | 1949 | 331.2 | 1837 | 0.71 | 0 | 0.072 | 0.345 | 0.428 | -102.52 | SO42- | 96.06 | 2 | 1.2134e-18 | 1035 | 200.4 | 975 | 1.07 | 0.045528 | 0.29 | 0.22921 | 0.38 | -51.17 | 0 |  |  | 94.12
134 | NF90 | 0.34 | 8.3 | 60.12 | -24.9 | -0.558 | -34 | 6 | 0.017111 | 0.017111 | 0.017111 | 0.85786 | 0.014679 | 0.014679 | 298.15 | 0.83727 | 0.83727 | 22.9 |  | 10 | Na+ | 22.9898 | 1 | 4.9044e-18 | 416 | 111.2 | 383 | 1.33 | 0.17127 | 0.102 | 0.184 | 0.358 | -56.23 | 1 | Mg2+ | 24.305 | 2 | 1.9686e-17 | 1949 | 331.2 | 1837 | 0.71 | 0 | 0.072 | 0.345 | 0.428 | -102.52 | Cl- | 35.45 | 1 | 1.5748e-18 | 367 | 75.7 | 344 | 2.03 | 0.6871 | 0.18 | 0.12082 | 0.33 | -31.68 | 87.6 |  |  | 99.2
135 | NF90 | 0.34 | 7 | 60.12 | -24.9 | -2 | -122 | 9 | 0.083079 | 0.083079 | 0.66463 | 0.38463 | 0.031954 | 0.031954 | 298.15 | 8.1305 | 8.1305 | 12.6 | 7 |  | Mg2+ | 24.305 | 2 | 1.9686e-17 | 1949 | 331.2 | 1837 | 0.71 | 0 | 0.072 | 0.345 | 0.428 | -102.52 | 1 | Na+ | 22.9898 | 1 | 4.9044e-18 | 416 | 111.2 | 383 | 1.33 | 0.17127 | 0.102 | 0.184 | 0.358 | -56.23 | SO42- | 96.06 | 2 | 1.2134e-18 | 1035 | 200.4 | 975 | 1.07 | 0.045528 | 0.29 | 0.22921 | 0.38 | -51.17 | 92.71 |  |  | 99.5
136 | NF90 | 0.34 | 7 | 60.12 | -24.9 | -1.72 | -105 | 9 | 0.070403 | 0.070403 | 0.21121 | 0.58355 | 0.041083 | 0.041083 | 298.15 | 5.1675 | 5.1675 | 12.6 | 7 |  | Na+ | 22.9898 | 1 | 4.9044e-18 | 416 | 111.2 | 383 | 1.33 | 0.17127 | 0.102 | 0.184 | 0.358 | -56.23 | 1 | Mg2+ | 24.305 | 2 | 1.9686e-17 | 1949 | 331.2 | 1837 | 0.71 | 0 | 0.072 | 0.345 | 0.428 | -102.52 | SO42- | 96.06 | 2 | 1.2134e-18 | 1035 | 200.4 | 975 | 1.07 | 0.045528 | 0.29 | 0.22921 | 0.38 | -51.17 | 92.71 |  |  | 99.5
137 | NF90 | 0.34 | 7 | 60.12 | -24.9 | -2 | -122 | 5 | 0.083079 | 0.083079 | 0.66463 | 0.38463 | 0.031954 | 0.031954 | 298.15 | 8.1305 | 8.1305 | 12.6 | 7 |  | Mg2+ | 24.305 | 2 | 1.9686e-17 | 1949 | 331.2 | 1837 | 0.71 | 0 | 0.072 | 0.345 | 0.428 | -102.52 | 1 | Na+ | 22.9898 | 1 | 4.9044e-18 | 416 | 111.2 | 383 | 1.33 | 0.17127 | 0.102 | 0.184 | 0.358 | -56.23 | SO42- | 96.06 | 2 | 1.2134e-18 | 1035 | 200.4 | 975 | 1.07 | 0.045528 | 0.29 | 0.22921 | 0.38 | -51.17 | 83.72 |  |  | 98.82
138 | NF90 | 0.34 | 7 | 60.12 | -24.9 | -1.72 | -105 | 5 | 0.070403 | 0.070403 | 0.21121 | 0.58355 | 0.041083 | 0.041083 | 298.15 | 5.1675 | 5.1675 | 12.6 | 7 |  | Na+ | 22.9898 | 1 | 4.9044e-18 | 416 | 111.2 | 383 | 1.33 | 0.17127 | 0.102 | 0.184 | 0.358 | -56.23 | 1 | Mg2+ | 24.305 | 2 | 1.9686e-17 | 1949 | 331.2 | 1837 | 0.71 | 0 | 0.072 | 0.345 | 0.428 | -102.52 | SO42- | 96.06 | 2 | 1.2134e-18 | 1035 | 200.4 | 975 | 1.07 | 0.045528 | 0.29 | 0.22921 | 0.38 | -51.17 | 83.72 |  |  | 98.82
139 | NF90 | 0.34 | 7 | 60.12 | -24.9 | -1.41 | -86 | 9 | 0.041539 | 0.041539 | 0.33232 | 0.50884 | 0.021137 | 0.021137 | 298.15 | 4.0652 | 4.0652 | 12.6 | 7 |  | Mg2+ | 24.305 | 2 | 1.9686e-17 | 1949 | 331.2 | 1837 | 0.71 | 0 | 0.072 | 0.345 | 0.428 | -102.52 | 1 | Na+ | 22.9898 | 1 | 4.9044e-18 | 416 | 111.2 | 383 | 1.33 | 0.17127 | 0.102 | 0.184 | 0.358 | -56.23 | SO42- | 96.06 | 2 | 1.2134e-18 | 1035 | 200.4 | 975 | 1.07 | 0.045528 | 0.29 | 0.22921 | 0.38 | -51.17 | 94.09 |  |  | 99.5
140 | NF90 | 0.34 | 7 | 60.12 | -24.9 | -1.22 | -74.3 | 9 | 0.035201 | 0.035201 | 0.1056 | 0.68327 | 0.024052 | 0.024052 | 298.15 | 2.5837 | 2.5837 | 12.6 | 7 |  | Na+ | 22.9898 | 1 | 4.9044e-18 | 416 | 111.2 | 383 | 1.33 | 0.17127 | 0.102 | 0.184 | 0.358 | -56.23 | 1 | Mg2+ | 24.305 | 2 | 1.9686e-17 | 1949 | 331.2 | 1837 | 0.71 | 0 | 0.072 | 0.345 | 0.428 | -102.52 | SO42- | 96.06 | 2 | 1.2134e-18 | 1035 | 200.4 | 975 | 1.07 | 0.045528 | 0.29 | 0.22921 | 0.38 | -51.17 | 94.09 |  |  | 99.5
141 | NF90 | 0.34 | 7 | 60.12 | -24.9 | -1.41 | -86 | 2 | 0.041539 | 0.041539 | 0.33232 | 0.50884 | 0.021137 | 0.021137 | 298.15 | 4.0652 | 4.0652 | 12.6 | 7 |  | Mg2+ | 24.305 | 2 | 1.9686e-17 | 1949 | 331.2 | 1837 | 0.71 | 0 | 0.072 | 0.345 | 0.428 | -102.52 | 1 | Na+ | 22.9898 | 1 | 4.9044e-18 | 416 | 111.2 | 383 | 1.33 | 0.17127 | 0.102 | 0.184 | 0.358 | -56.23 | SO42- | 96.06 | 2 | 1.2134e-18 | 1035 | 200.4 | 975 | 1.07 | 0.045528 | 0.29 | 0.22921 | 0.38 | -51.17 | 65.03 |  |  | 96.13
142 | NF90 | 0.34 | 7 | 60.12 | -24.9 | -1.22 | -74.3 | 2 | 0.035201 | 0.035201 | 0.1056 | 0.68327 | 0.024052 | 0.024052 | 298.15 | 2.5837 | 2.5837 | 12.6 | 7 |  | Na+ | 22.9898 | 1 | 4.9044e-18 | 416 | 111.2 | 383 | 1.33 | 0.17127 | 0.102 | 0.184 | 0.358 | -56.23 | 1 | Mg2+ | 24.305 | 2 | 1.9686e-17 | 1949 | 331.2 | 1837 | 0.71 | 0 | 0.072 | 0.345 | 0.428 | -102.52 | SO42- | 96.06 | 2 | 1.2134e-18 | 1035 | 200.4 | 975 | 1.07 | 0.045528 | 0.29 | 0.22921 | 0.38 | -51.17 | 65.03 |  |  | 96.13
143 | NF90 | 0.34 | 10.66 | 60.12 | -24.9 | -0.665 | -40.6 | 2 | 0.010503 | 0.010503 | 0.031509 | 0.81217 | 0.0085303 | 0.0085303 | 298.15 | 0.77091 | 0.77091 | 3.14 | 7 |  | Mg2+ | 24.305 | 2 | 1.9686e-17 | 1949 | 331.2 | 1837 | 0.71 | 0 | 0.072 | 0.345 | 0.428 | -102.52 | 1 | Na+ | 22.9898 | 1 | 4.9044e-18 | 416 | 111.2 | 383 | 1.33 | 0.17127 | 0.102 | 0.184 | 0.358 | -56.23 | Cl- | 35.45 | 1 | 1.5748e-18 | 367 | 75.7 | 344 | 2.03 | 0.6871 | 0.18 | 0.12082 | 0.33 | -31.68 | 91.2 |  |  | 98.6
144 | NF90 | 0.34 | 10.66 | 60.12 | -24.9 | -0.557 | -34 | 2 | 0.017094 | 0.017094 | 0.017094 | 0.85793 | 0.014665 | 0.014665 | 298.15 | 0.83645 | 0.83645 | 3.14 | 7 |  | Na+ | 22.9898 | 1 | 4.9044e-18 | 416 | 111.2 | 383 | 1.33 | 0.17127 | 0.102 | 0.184 | 0.358 | -56.23 | 1 | Mg2+ | 24.305 | 2 | 1.9686e-17 | 1949 | 331.2 | 1837 | 0.71 | 0 | 0.072 | 0.345 | 0.428 | -102.52 | Cl- | 35.45 | 1 | 1.5748e-18 | 367 | 75.7 | 344 | 2.03 | 0.6871 | 0.18 | 0.12082 | 0.33 | -31.68 | 91.2 |  |  | 98.6
145 | NF90 | 0.34 | 7 | 60.12 | -24.9 | -1.41 | -86 | 5 | 0.041539 | 0.041539 | 0.33232 | 0.50884 | 0.021137 | 0.021137 | 298.15 | 4.0652 | 4.0652 | 12.6 | 7 |  | Mg2+ | 24.305 | 2 | 1.9686e-17 | 1949 | 331.2 | 1837 | 0.71 | 0 | 0.072 | 0.345 | 0.428 | -102.52 | 1 | Na+ | 22.9898 | 1 | 4.9044e-18 | 416 | 111.2 | 383 | 1.33 | 0.17127 | 0.102 | 0.184 | 0.358 | -56.23 | SO42- | 96.06 | 2 | 1.2134e-18 | 1035 | 200.4 | 975 | 1.07 | 0.045528 | 0.29 | 0.22921 | 0.38 | -51.17 | 94.09 |  |  | 98.82
146 | NF90 | 0.34 | 7 | 60.12 | -24.9 | -1.22 | -74.3 | 5 | 0.035201 | 0.035201 | 0.1056 | 0.68327 | 0.024052 | 0.024052 | 298.15 | 2.5837 | 2.5837 | 12.6 | 7 |  | Na+ | 22.9898 | 1 | 4.9044e-18 | 416 | 111.2 | 383 | 1.33 | 0.17127 | 0.102 | 0.184 | 0.358 | -56.23 | 1 | Mg2+ | 24.305 | 2 | 1.9686e-17 | 1949 | 331.2 | 1837 | 0.71 | 0 | 0.072 | 0.345 | 0.428 | -102.52 | SO42- | 96.06 | 2 | 1.2134e-18 | 1035 | 200.4 | 975 | 1.07 | 0.045528 | 0.29 | 0.22921 | 0.38 | -51.17 | 94.09 |  |  | 98.82
147 | NF90 | 0.06 | 7.17 | 63.5 | -69.9 | -1.89 | -655 | 5 | 0.034221 | 0.034221 | 0.034221 | 0.80508 | 0.027551 | 0.027551 | 298.15 | 1.6745 | 1.6745 | 20.4 |  |  | Na+ | 22.9898 | 1 | 4.9044e-18 | 416 | 111.2 | 383 | 1.33 | 0 | 0.102 | 0.184 | 0.358 | -56.23 | 1 | Mg2+ | 24.305 | 2 | 1.9686e-17 | 1949 | 331.2 | 1837 | 0.71 | 0 | 0.072 | 0.345 | 0.428 | -102.52 | Cl- | 35.45 | 1 | 1.5748e-18 | 367 | 75.7 | 344 | 2.03 | 0 | 0.18 | 0.12082 | 0.33 | -31.68 | 90.13 |  |  | 97.91
148 | NF90 | 0.2742 | 6.5 | 60.12 | -24.9 | -0.558 | -42.2 | 3.445 | 0.017112 | 0.017112 | 0.017112 | 0.85786 | 0.014679 | 0.014679 | 298.15 | 0.83731 | 0.83731 | 0.8 |  | 5 | Na+ | 22.9898 | 1 | 4.9044e-18 | 416 | 111.2 | 383 | 1.33 | 0.058429 | 0.102 | 0.184 | 0.358 | -56.23 | 1 | Mg2+ | 24.305 | 2 | 1.9686e-17 | 1949 | 331.2 | 1837 | 0.71 | 0 | 0.072 | 0.345 | 0.428 | -102.52 | Cl- | 35.45 | 1 | 1.5748e-18 | 367 | 75.7 | 344 | 2.03 | 0.46646 | 0.18 | 0.12082 | 0.33 | -31.68 | 64 |  |  | 89.7
149 | NF90 | 0.06 | 7.17 | 63.5 | -69.9 | -5.15 | -1780 | 5 | 0.016616 | 0.016616 | 0.13293 | 0.65226 | 0.010838 | 0.010838 | 298.15 | 1.6261 | 1.6261 | 20.4 |  |  | Mg2+ | 24.305 | 2 | 1.9686e-17 | 1949 | 331.2 | 1837 | 0.71 | 0 | 0.072 | 0.345 | 0.428 | -102.52 | 1 | Na+ | 22.9898 | 1 | 4.9044e-18 | 416 | 111.2 | 383 | 1.33 | 0 | 0.102 | 0.184 | 0.358 | -56.23 | SO42- | 96.06 | 2 | 1.2134e-18 | 1035 | 200.4 | 975 | 1.07 | 0 | 0.29 | 0.22921 | 0.38 | -51.17 | 99.15 |  |  | 99.15
150 | NF90 | 0.2742 | 7 | 63.48 | -20.48 | -0.261 | -19.7 | 4 | 0.002 | 0.002 | 0.016 | 0.86222 | 0.0017244 | 0.0017244 | 293.15 | 0.19245 | 0.19245 | 14.6 |  |  | Mg2+ | 24.305 | 2 | 1.9686e-17 | 1949 | 331.2 | 1837 | 0.71 | 0 | 0.072 | 0.345 | 0.428 | -102.52 | 1 | Na+ | 22.9898 | 1 | 4.9044e-18 | 416 | 111.2 | 383 | 1.33 | 0.058429 | 0.102 | 0.184 | 0.358 | -56.23 | SO42- | 96.06 | 2 | 1.2134e-18 | 1035 | 200.4 | 975 | 1.07 | 0.012825 | 0.29 | 0.22921 | 0.38 | -51.17 | 98.19 |  |  | 97.67
151 | NF90 | 0.34 | 8.3 | 60.12 | -24.9 | -0.631 | -38.5 | 6 | 0.0083079 | 0.0083079 | 0.066463 | 0.73923 | 0.0061414 | 0.0061414 | 298.15 | 0.81305 | 0.81305 | 22.9 |  | 10 | Mg2+ | 24.305 | 2 | 1.9686e-17 | 1949 | 331.2 | 1837 | 0.71 | 0 | 0.072 | 0.345 | 0.428 | -102.52 | 1 | Na+ | 22.9898 | 1 | 4.9044e-18 | 416 | 111.2 | 383 | 1.33 | 0.17127 | 0.102 | 0.184 | 0.358 | -56.23 | SO42- | 96.06 | 2 | 1.2134e-18 | 1035 | 200.4 | 975 | 1.07 | 0.045528 | 0.29 | 0.22921 | 0.38 | -51.17 | 100 |  |  | 99.7
152 | NF90 | 0.2742 | 6.5 | 60.12 | -24.9 | -0.631 | -47.7 | 3.445 | 0.0083079 | 0.0083079 | 0.066463 | 0.73923 | 0.0061414 | 0.0061414 | 298.15 | 0.81305 | 0.81305 | 0.8 |  | 5 | Mg2+ | 24.305 | 2 | 1.9686e-17 | 1949 | 331.2 | 1837 | 0.71 | 0 | 0.072 | 0.345 | 0.428 | -102.52 | 1 | Na+ | 22.9898 | 1 | 4.9044e-18 | 416 | 111.2 | 383 | 1.33 | 0.058429 | 0.102 | 0.184 | 0.358 | -56.23 | SO42- | 96.06 | 2 | 1.2134e-18 | 1035 | 200.4 | 975 | 1.07 | 0.012825 | 0.29 | 0.22921 | 0.38 | -51.17 | 97.4 |  |  | 95.9
153 | NF90 | 0.2742 | 10.2 | 60.12 | -24.9 | -0.665 | -50.3 | 6 | 0.010503 | 0.010503 | 0.031509 | 0.81217 | 0.0085302 | 0.0085302 | 298.15 | 0.7709 | 0.7709 | 12.57 |  |  | Mg2+ | 24.305 | 2 | 1.9686e-17 | 1949 | 331.2 | 1837 | 0.71 | 0 | 0.072 | 0.345 | 0.428 | -102.52 | 1 | Na+ | 22.9898 | 1 | 4.9044e-18 | 416 | 111.2 | 383 | 1.33 | 0.058429 | 0.102 | 0.184 | 0.358 | -56.23 | Cl- | 35.45 | 1 | 1.5748e-18 | 367 | 75.7 | 344 | 2.03 | 0.46646 | 0.18 | 0.12082 | 0.33 | -31.68 | 60.1 |  |  | 50.83
154 | NF90 | 0.2742 | 10.2 | 60.12 | -24.9 | -0.592 | -44.7 | 6 | 0.0083077 | 0.0083077 | 0.024923 | 0.83108 | 0.0069044 | 0.0069044 | 298.15 | 0.60977 | 0.60977 | 12.57 |  |  | Mg2+ | 24.305 | 2 | 1.9686e-17 | 1949 | 331.2 | 1837 | 0.71 | 0 | 0.072 | 0.345 | 0.428 | -102.52 | 1 | Na+ | 22.9898 | 1 | 4.9044e-18 | 416 | 111.2 | 383 | 1.33 | 0.058429 | 0.102 | 0.184 | 0.358 | -56.23 | Cl- | 35.45 | 1 | 1.5748e-18 | 367 | 75.7 | 344 | 2.03 | 0.46646 | 0.18 | 0.12082 | 0.33 | -31.68 | 92.75 |  |  | 86.42
155 | NF90 | 0.34 | 3.6 | 60.12 | -24.9 | -0.0872 | -5.31 | 20 | 0.00018021 | 0.00018021 | 0.00054062 | 0.97312 | 0.00017536 | 0.00017536 | 298.15 | 0.013227 | 0.013227 | 44 | 7 |  | Ca2+ | 40.078 | 2 | 1.0205e-17 | 1602 | 252.4 | 1527 | 0.79 | 0.0062182 | 0.1 | 0.31 | 0.41 | -18.74 | 1 | Na+ | 22.9898 | 1 | 4.9044e-18 | 416 | 111.2 | 383 | 1.33 | 0.17127 | 0.102 | 0.184 | 0.358 | -56.23 | Cl- | 35.45 | 1 | 1.5748e-18 | 367 | 75.7 | 344 | 2.03 | 0.6871 | 0.18 | 0.12082 | 0.33 | -31.68 | 92 |  | 93
156 | NF90 | 0.275 | 5.8 | 62 | -24.9 | -0.29 | -21.9 | 5 | 0.002 | 0.002 | 0.006 | 0.91321 | 0.0018264 | 0.0018264 | 298.15 | 0.1468 | 0.1468 | 14.6 | 7 |  | Ca2+ | 40.078 | 2 | 1.0205e-17 | 1602 | 252.4 | 1527 | 0.79 | 0 | 0.1 | 0.31045 | 0.412 | -18.74 | 1 | Na+ | 22.9898 | 1 | 4.9044e-18 | 416 | 111.2 | 383 | 1.33 | 0.059602 | 0.102 | 0.184 | 0.358 | -56.23 | Cl- | 35.45 | 1 | 1.5748e-18 | 367 | 75.7 | 344 | 2.03 | 0.46947 | 0.18 | 0.12082 | 0.33 | -31.68 | 99.5 |  | 98.8
157 | NF90 | 0.34 | 3.6 | 60.12 | -24.9 | -0.0788 | -4.81 | 20 | 0.00034188 | 0.00034188 | 0.00034188 | 0.97856 | 0.00033455 | 0.00033455 | 298.15 | 0.016729 | 0.016729 | 44 | 7 |  | Na+ | 22.9898 | 1 | 4.9044e-18 | 416 | 111.2 | 383 | 1.33 | 0.17127 | 0.102 | 0.184 | 0.358 | -56.23 | 1 | Ca2+ | 40.078 | 2 | 1.0205e-17 | 1602 | 252.4 | 1527 | 0.79 | 0.0062182 | 0.1 | 0.31 | 0.41 | -18.74 | Cl- | 35.45 | 1 | 1.5748e-18 | 367 | 75.7 | 344 | 2.03 | 0.6871 | 0.18 | 0.12082 | 0.33 | -31.68 | 92 |  | 93
158 | NF90 | 0.2742 | 5.8937 | 60.12 | -24.9 | -0.305 | -23.1 |  | 0.0051335 | 0.0051335 | 0.0051335 | 0.91946 | 0.00472 | 0.00472 | 298.15 | 0.25119 | 0.25119 | 13.2 |  | 3 | Na+ | 22.9898 | 1 | 4.9044e-18 | 416 | 111.2 | 383 | 1.33 | 0.058429 | 0.102 | 0.184 | 0.358 | -56.23 | 1 | Ca2+ | 40.078 | 2 | 1.0205e-17 | 1602 | 252.4 | 1527 | 0.79 | 0 | 0.1 | 0.31045 | 0.412 | -18.74 | Cl- | 35.45 | 1 | 1.5748e-18 | 367 | 75.7 | 344 | 2.03 | 0.46646 | 0.18 | 0.12082 | 0.33 | -31.68 | 85.5 |  | 98.7
159 | NF90 | 0.2742 | 5.2 | 54 | -13.5 | -0.763 | -57.7 | 8 | 0.05 | 0.05 | 0.05 | 0.76946 | 0.038473 | 0.038473 | 293.15 | 2.4056 | 2.4056 | 59 | 6 | 2 | Na+ | 22.9898 | 1 | 4.9044e-18 | 416 | 111.2 | 383 | 1.33 | 0.058429 | 0.102 | 0.184 | 0.358 | -56.23 | 1 | Ca2+ | 40.078 | 2 | 1.0205e-17 | 1602 | 252.4 | 1527 | 0.79 | 0 | 0.1 | 0.31045 | 0.412 | -18.74 | Cl- | 35.45 | 1 | 1.5748e-18 | 367 | 75.7 | 344 | 2.03 | 0.46646 | 0.18 | 0.12082 | 0.33 | -31.68 | 92 |  | 96
160 | NF90 | 0.34 | 5.2 | 54 | -13.56 | -0.764 | -46.6 | 8 | 0.05 | 0.05 | 0.05 | 0.76946 | 0.038473 | 0.038473 | 293.15 | 2.4056 | 2.4056 | 59 | 6 | 2 | Na+ | 22.9898 | 1 | 4.9044e-18 | 416 | 111.2 | 383 | 1.33 | 0.17127 | 0.102 | 0.184 | 0.358 | -56.23 | 1 | Ca2+ | 40.078 | 2 | 1.0205e-17 | 1602 | 252.4 | 1527 | 0.79 | 0.0061436 | 0.1 | 0.31045 | 0.412 | -18.74 | Cl- | 35.45 | 1 | 1.5748e-18 | 367 | 75.7 | 344 | 2.03 | 0.6871 | 0.18 | 0.12082 | 0.33 | -31.68 | 92 |  | 96
161 | NF90 | 0.2742 | 7 | 60.12 | -24.9 | -1.48 | -112 | 8 | 0.02 | 0.12 | 0.32 | 0.51531 | 0.010306 | 0.061837 | 293.15 | 0.96224 | 8.179 | 40 | 7 | 18 | Li+ | 6.941 | 1 | 1.0717e-17 | 531 | 141.8 | 489 | 1.03 | 0.01084 | 0.069 | 0.23812 | 0.382 | -65.96 | 2 | Mg2+ | 24.305 | 2 | 1.9686e-17 | 1949 | 331.2 | 1837 | 0.71 | 0 | 0.072 | 0.345 | 0.428 | -102.52 | Cl- | 35.45 | 1 | 1.5748e-18 | 367 | 75.7 | 344 | 2.03 | 0.46646 | 0.18 | 0.12082 | 0.33 | -31.68 |  | 62.3 |  | 99.54
162 | NF90 | 0.2742 | 7 | 60.12 | -24.9 | -2 | -151 | 8 | 0.02 | 0.22 | 0.62 | 0.39739 | 0.0079477 | 0.087425 | 293.15 | 0.96224 | 15.3958 | 40 | 5 | 24 | Li+ | 6.941 | 1 | 1.0717e-17 | 531 | 141.8 | 489 | 1.03 | 0.01084 | 0.069 | 0.23812 | 0.382 | -65.96 | 2 | Mg2+ | 24.305 | 2 | 1.9686e-17 | 1949 | 331.2 | 1837 | 0.71 | 0 | 0.072 | 0.345 | 0.428 | -102.52 | Cl- | 35.45 | 1 | 1.5748e-18 | 367 | 75.7 | 344 | 2.03 | 0.46646 | 0.18 | 0.12082 | 0.33 | -31.68 |  | 77.08 |  | 99.7
163 | NF90 | 0.2742 | 7 | 60.12 | -24.9 | -2 | -151 | 8 | 0.02 | 0.22 | 0.62 | 0.39739 | 0.0079477 | 0.087425 | 293.15 | 0.96224 | 15.3958 | 40 | 5 | 8 | Li+ | 6.941 | 1 | 1.0717e-17 | 531 | 141.8 | 489 | 1.03 | 0.01084 | 0.069 | 0.23812 | 0.382 | -65.96 | 2 | Mg2+ | 24.305 | 2 | 1.9686e-17 | 1949 | 331.2 | 1837 | 0.71 | 0 | 0.072 | 0.345 | 0.428 | -102.52 | Cl- | 35.45 | 1 | 1.5748e-18 | 367 | 75.7 | 344 | 2.03 | 0.46646 | 0.18 | 0.12082 | 0.33 | -31.68 |  | 74.52 |  | 99.54
164 | NF90 | 0.2742 | 7 | 60.12 | -24.9 | -2 | -151 | 8 | 0.02 | 0.22 | 0.62 | 0.39739 | 0.0079477 | 0.087425 | 293.15 | 0.96224 | 15.3958 | 40 | 5 | 4 | Li+ | 6.941 | 1 | 1.0717e-17 | 531 | 141.8 | 489 | 1.03 | 0.01084 | 0.069 | 0.23812 | 0.382 | -65.96 | 2 | Mg2+ | 24.305 | 2 | 1.9686e-17 | 1949 | 331.2 | 1837 | 0.71 | 0 | 0.072 | 0.345 | 0.428 | -102.52 | Cl- | 35.45 | 1 | 1.5748e-18 | 367 | 75.7 | 344 | 2.03 | 0.46646 | 0.18 | 0.12082 | 0.33 | -31.68 |  | 69.22 |  | 99.38
165 | NF90 | 0.2742 | 7 | 60.12 | -24.9 | -2 | -151 | 8 | 0.02 | 0.22 | 0.62 | 0.39739 | 0.0079477 | 0.087425 | 293.15 | 0.96224 | 15.3958 | 40 | 5 | 18 | Li+ | 6.941 | 1 | 1.0717e-17 | 531 | 141.8 | 489 | 1.03 | 0.01084 | 0.069 | 0.23812 | 0.382 | -65.96 | 2 | Mg2+ | 24.305 | 2 | 1.9686e-17 | 1949 | 331.2 | 1837 | 0.71 | 0 | 0.072 | 0.345 | 0.428 | -102.52 | Cl- | 35.45 | 1 | 1.5748e-18 | 367 | 75.7 | 344 | 2.03 | 0.46646 | 0.18 | 0.12082 | 0.33 | -31.68 |  | 64.32 |  | 99.12
166 | NF90 | 0.2742 | 7 | 60.12 | -24.9 | -2 | -151 | 8 | 0.02 | 0.22 | 0.62 | 0.39739 | 0.0079477 | 0.087425 | 293.15 | 0.96224 | 15.3958 | 40 | 5 | 6 | Li+ | 6.941 | 1 | 1.0717e-17 | 531 | 141.8 | 489 | 1.03 | 0.01084 | 0.069 | 0.23812 | 0.382 | -65.96 | 2 | Mg2+ | 24.305 | 2 | 1.9686e-17 | 1949 | 331.2 | 1837 | 0.71 | 0 | 0.072 | 0.345 | 0.428 | -102.52 | Cl- | 35.45 | 1 | 1.5748e-18 | 367 | 75.7 | 344 | 2.03 | 0.46646 | 0.18 | 0.12082 | 0.33 | -31.68 |  | 70.02 |  | 99.22
167 | NF90 | 0.2742 | 7 | 60.12 | -24.9 | -2 | -151 | 8 | 0.02 | 0.22 | 0.62 | 0.39739 | 0.0079477 | 0.087425 | 293.15 | 0.96224 | 15.3958 | 40 | 3 | 18 | Li+ | 6.941 | 1 | 1.0717e-17 | 531 | 141.8 | 489 | 1.03 | 0.01084 | 0.069 | 0.23812 | 0.382 | -65.96 | 2 | Mg2+ | 24.305 | 2 | 1.9686e-17 | 1949 | 331.2 | 1837 | 0.71 | 0 | 0.072 | 0.345 | 0.428 | -102.52 | Cl- | 35.45 | 1 | 1.5748e-18 | 367 | 75.7 | 344 | 2.03 | 0.46646 | 0.18 | 0.12082 | 0.33 | -31.68 |  | 75.33 |  | 99.27
168 | NF90 | 0.2742 | 7 | 60.12 | -24.9 | -2 | -151 | 8 | 0.02 | 0.22 | 0.62 | 0.39739 | 0.0079477 | 0.087425 | 293.15 | 0.96224 | 15.3958 | 40 | 7 | 18 | Li+ | 6.941 | 1 | 1.0717e-17 | 531 | 141.8 | 489 | 1.03 | 0.01084 | 0.069 | 0.23812 | 0.382 | -65.96 | 2 | Mg2+ | 24.305 | 2 | 1.9686e-17 | 1949 | 331.2 | 1837 | 0.71 | 0 | 0.072 | 0.345 | 0.428 | -102.52 | Cl- | 35.45 | 1 | 1.5748e-18 | 367 | 75.7 | 344 | 2.03 | 0.46646 | 0.18 | 0.12082 | 0.33 | -31.68 |  | 65.04 |  | 98.93
169 | NF90 | 0.2742 | 7 | 60.12 | -24.9 | -2 | -151 | 8 | 0.02 | 0.22 | 0.62 | 0.39739 | 0.0079477 | 0.087425 | 293.15 | 0.96224 | 15.3958 | 40 | 11 | 18 | Li+ | 6.941 | 1 | 1.0717e-17 | 531 | 141.8 | 489 | 1.03 | 0.01084 | 0.069 | 0.23812 | 0.382 | -65.96 | 2 | Mg2+ | 24.305 | 2 | 1.9686e-17 | 1949 | 331.2 | 1837 | 0.71 | 0 | 0.072 | 0.345 | 0.428 | -102.52 | Cl- | 35.45 | 1 | 1.5748e-18 | 367 | 75.7 | 344 | 2.03 | 0.46646 | 0.18 | 0.12082 | 0.33 | -31.68 |  | 55.07 |  | 98.38
170 | NF90 | 0.2742 | 7 | 60.12 | -24.9 | -0.632 | -47.8 | 10 | 0.02 | 0.022 | 0.026 | 0.8278 | 0.016556 | 0.018212 | 293.15 | 0.96224 | 1.1066 | 40 | 7 | 18 | Li+ | 6.941 | 1 | 1.0717e-17 | 531 | 141.8 | 489 | 1.03 | 0.01084 | 0.069 | 0.23812 | 0.382 | -65.96 | 2 | Mg2+ | 24.305 | 2 | 1.9686e-17 | 1949 | 331.2 | 1837 | 0.71 | 0 | 0.072 | 0.345 | 0.428 | -102.52 | Cl- | 35.45 | 1 | 1.5748e-18 | 367 | 75.7 | 344 | 2.03 | 0.46646 | 0.18 | 0.12082 | 0.33 | -31.68 |  | 63.99 |  | 98.58
171 | NF90 | 0.2742 | 7 | 60.12 | -24.9 | -2 | -151 | 8 | 0.02 | 0.22 | 0.62 | 0.39739 | 0.0079477 | 0.087425 | 293.15 | 0.96224 | 15.3958 | 40 | 9 | 18 | Li+ | 6.941 | 1 | 1.0717e-17 | 531 | 141.8 | 489 | 1.03 | 0.01084 | 0.069 | 0.23812 | 0.382 | -65.96 | 2 | Mg2+ | 24.305 | 2 | 1.9686e-17 | 1949 | 331.2 | 1837 | 0.71 | 0 | 0.072 | 0.345 | 0.428 | -102.52 | Cl- | 35.45 | 1 | 1.5748e-18 | 367 | 75.7 | 344 | 2.03 | 0.46646 | 0.18 | 0.12082 | 0.33 | -31.68 |  | 64.76 |  | 98.38
172 | NF90 | 0.2742 | 7 | 60.12 | -24.9 | -2.41 | -182 | 8 | 0.02 | 0.32 | 0.92 | 0.32493 | 0.0064985 | 0.10398 | 293.15 | 0.96224 | 22.6125 | 40 | 7 | 18 | Li+ | 6.941 | 1 | 1.0717e-17 | 531 | 141.8 | 489 | 1.03 | 0.01084 | 0.069 | 0.23812 | 0.382 | -65.96 | 2 | Mg2+ | 24.305 | 2 | 1.9686e-17 | 1949 | 331.2 | 1837 | 0.71 | 0 | 0.072 | 0.345 | 0.428 | -102.52 | Cl- | 35.45 | 1 | 1.5748e-18 | 367 | 75.7 | 344 | 2.03 | 0.46646 | 0.18 | 0.12082 | 0.33 | -31.68 |  | 78.47 |  | 98.47
173 | NF90 | 0.2742 | 7 | 60.12 | -24.9 | -0.632 | -47.8 | 8 | 0.02 | 0.022 | 0.026 | 0.8278 | 0.016556 | 0.018212 | 293.15 | 0.96224 | 1.1066 | 40 | 5 | 2 | Li+ | 6.941 | 1 | 1.0717e-17 | 531 | 141.8 | 489 | 1.03 | 0.01084 | 0.069 | 0.23812 | 0.382 | -65.96 | 2 | Mg2+ | 24.305 | 2 | 1.9686e-17 | 1949 | 331.2 | 1837 | 0.71 | 0 | 0.072 | 0.345 | 0.428 | -102.52 | Cl- | 35.45 | 1 | 1.5748e-18 | 367 | 75.7 | 344 | 2.03 | 0.46646 | 0.18 | 0.12082 | 0.33 | -31.68 |  | 65.85 |  | 97.3
174 | NF90 | 0.2742 | 7 | 60.12 | -24.9 | -0.632 | -47.8 | 4 | 0.02 | 0.022 | 0.026 | 0.8278 | 0.016556 | 0.018212 | 293.15 | 0.96224 | 1.1066 | 40 | 7 | 18 | Li+ | 6.941 | 1 | 1.0717e-17 | 531 | 141.8 | 489 | 1.03 | 0.01084 | 0.069 | 0.23812 | 0.382 | -65.96 | 2 | Mg2+ | 24.305 | 2 | 1.9686e-17 | 1949 | 331.2 | 1837 | 0.71 | 0 | 0.072 | 0.345 | 0.428 | -102.52 | Cl- | 35.45 | 1 | 1.5748e-18 | 367 | 75.7 | 344 | 2.03 | 0.46646 | 0.18 | 0.12082 | 0.33 | -31.68 |  | 78.77 |  | 97.8
175 | NF90 | 0.2742 | 7 | 60.12 | -24.9 | -2 | -151 | 6 | 0.02 | 0.22 | 0.62 | 0.39739 | 0.0079477 | 0.087425 | 293.15 | 0.96224 | 15.3958 | 40 | 7 | 18 | Li+ | 6.941 | 1 | 1.0717e-17 | 531 | 141.8 | 489 | 1.03 | 0.01084 | 0.069 | 0.23812 | 0.382 | -65.96 | 2 | Mg2+ | 24.305 | 2 | 1.9686e-17 | 1949 | 331.2 | 1837 | 0.71 | 0 | 0.072 | 0.345 | 0.428 | -102.52 | Cl- | 35.45 | 1 | 1.5748e-18 | 367 | 75.7 | 344 | 2.03 | 0.46646 | 0.18 | 0.12082 | 0.33 | -31.68 |  | 77.2 |  | 96.07
176 | NF90 | 0.2742 | 7 | 60.12 | -24.9 | -2.76 | -209 | 8 | 0.02 | 0.42 | 1.22 | 0.27403 | 0.0054805 | 0.11509 | 293.15 | 0.96224 | 29.8293 | 40 | 7 | 18 | Li+ | 6.941 | 1 | 1.0717e-17 | 531 | 141.8 | 489 | 1.03 | 0.01084 | 0.069 | 0.23812 | 0.382 | -65.96 | 2 | Mg2+ | 24.305 | 2 | 1.9686e-17 | 1949 | 331.2 | 1837 | 0.71 | 0 | 0.072 | 0.345 | 0.428 | -102.52 | Cl- | 35.45 | 1 | 1.5748e-18 | 367 | 75.7 | 344 | 2.03 | 0.46646 | 0.18 | 0.12082 | 0.33 | -31.68 |  | 86.87 |  | 93.59
177 | NF90 | 0.34 | 3.6 | 60.12 | -24.9 | -0.259 | -15.8 | 10 | 0.0013235 | 0.0014643 | 0.011011 | 0.88428 | 0.0011704 | 0.0012949 | 298.15 | 0.12953 | 0.13986 | 44 | 7 |  | Ca2+ | 40.078 | 2 | 1.0205e-17 | 1602 | 252.4 | 1527 | 0.79 | 0.0062182 | 0.1 | 0.31 | 0.41 | -18.74 | 2 | Na+ | 22.9898 | 1 | 4.9044e-18 | 416 | 111.2 | 383 | 1.33 | 0.17127 | 0.102 | 0.184 | 0.358 | -56.23 | SO42- | 96.06 | 2 | 1.2134e-18 | 1035 | 200.4 | 975 | 1.07 | 0.045528 | 0.29 | 0.22921 | 0.38 | -51.17 | 65.58 |  | 89.77
178 | NF90 | 0.34 | 3.6 | 60.12 | -24.9 | -0.244 | -14.9 | 10 | 0.0010294 | 0.0014518 | 0.0095025 | 0.89204 | 0.00091827 | 0.0012951 | 298.15 | 0.10074 | 0.13175 | 44 | 7 |  | Ca2+ | 40.078 | 2 | 1.0205e-17 | 1602 | 252.4 | 1527 | 0.79 | 0.0062182 | 0.1 | 0.31 | 0.41 | -18.74 | 2 | Na+ | 22.9898 | 1 | 4.9044e-18 | 416 | 111.2 | 383 | 1.33 | 0.17127 | 0.102 | 0.184 | 0.358 | -56.23 | SO42- | 96.06 | 2 | 1.2134e-18 | 1035 | 200.4 | 975 | 1.07 | 0.045528 | 0.29 | 0.22921 | 0.38 | -51.17 | 81.28 |  | 93.84
179 | NF90 | 0.34 | 3.6 | 60.12 | -24.9 | -0.228 | -13.9 | 10 | 0.00073529 | 0.0014393 | 0.0079944 | 0.90051 | 0.00066214 | 0.0012961 | 298.15 | 0.071959 | 0.12363 | 44 | 7 |  | Ca2+ | 40.078 | 2 | 1.0205e-17 | 1602 | 252.4 | 1527 | 0.79 | 0.0062182 | 0.1 | 0.31 | 0.41 | -18.74 | 2 | Na+ | 22.9898 | 1 | 4.9044e-18 | 416 | 111.2 | 383 | 1.33 | 0.17127 | 0.102 | 0.184 | 0.358 | -56.23 | SO42- | 96.06 | 2 | 1.2134e-18 | 1035 | 200.4 | 975 | 1.07 | 0.045528 | 0.29 | 0.22921 | 0.38 | -51.17 | 80.23 |  | 92.32
180 | NF90 | 0.34 | 3.6 | 60.12 | -24.9 | -0.212 | -12.9 | 10 | 0.00044118 | 0.0014268 | 0.0064863 | 0.90993 | 0.00040144 | 0.0012983 | 298.15 | 0.043176 | 0.11552 | 44 | 7 |  | Ca2+ | 40.078 | 2 | 1.0205e-17 | 1602 | 252.4 | 1527 | 0.79 | 0.0062182 | 0.1 | 0.31 | 0.41 | -18.74 | 2 | Na+ | 22.9898 | 1 | 4.9044e-18 | 416 | 111.2 | 383 | 1.33 | 0.17127 | 0.102 | 0.184 | 0.358 | -56.23 | SO42- | 96.06 | 2 | 1.2134e-18 | 1035 | 200.4 | 975 | 1.07 | 0.045528 | 0.29 | 0.22921 | 0.38 | -51.17 | 87.56 |  | 95
181 | NF90 | 0.34 | 3.6 | 60.12 | -24.9 | -0.193 | -11.8 | 10 | 0.00014706 | 0.0014143 | 0.0049782 | 0.92063 | 0.00013539 | 0.0013021 | 298.15 | 0.014392 | 0.10741 | 44 | 7 |  | Ca2+ | 40.078 | 2 | 1.0205e-17 | 1602 | 252.4 | 1527 | 0.79 | 0.0062182 | 0.1 | 0.31 | 0.41 | -18.74 | 2 | Na+ | 22.9898 | 1 | 4.9044e-18 | 416 | 111.2 | 383 | 1.33 | 0.17127 | 0.102 | 0.184 | 0.358 | -56.23 | SO42- | 96.06 | 2 | 1.2134e-18 | 1035 | 200.4 | 975 | 1.07 | 0.045528 | 0.29 | 0.22921 | 0.38 | -51.17 | 91.63 |  | 94.88
182 | NF90 | 0.34 | 3.6 | 60.12 | -24.9 | -0.194 | -11.8 | 10 | 0.00014081 | 0.0014643 | 0.011011 | 0.88428 | 0.00012451 | 0.0012949 | 298.15 | 0.010335 | 0.13986 | 44 | 7 |  | Na+ | 22.9898 | 1 | 4.9044e-18 | 416 | 111.2 | 383 | 1.33 | 0.17127 | 0.102 | 0.184 | 0.358 | -56.23 | 2 | Ca2+ | 40.078 | 2 | 1.0205e-17 | 1602 | 252.4 | 1527 | 0.79 | 0.0062182 | 0.1 | 0.31 | 0.41 | -18.74 | SO42- | 96.06 | 2 | 1.2134e-18 | 1035 | 200.4 | 975 | 1.07 | 0.045528 | 0.29 | 0.22921 | 0.38 | -51.17 | 65.58 |  | 89.77
183 | NF90 | 0.34 | 3.6 | 60.12 | -24.9 | -0.206 | -12.6 | 10 | 0.00042242 | 0.0014518 | 0.0095025 | 0.89204 | 0.00037681 | 0.0012951 | 298.15 | 0.031005 | 0.13175 | 44 | 7 |  | Na+ | 22.9898 | 1 | 4.9044e-18 | 416 | 111.2 | 383 | 1.33 | 0.17127 | 0.102 | 0.184 | 0.358 | -56.23 | 2 | Ca2+ | 40.078 | 2 | 1.0205e-17 | 1602 | 252.4 | 1527 | 0.79 | 0.0062182 | 0.1 | 0.31 | 0.41 | -18.74 | SO42- | 96.06 | 2 | 1.2134e-18 | 1035 | 200.4 | 975 | 1.07 | 0.045528 | 0.29 | 0.22921 | 0.38 | -51.17 | 81.28 |  | 93.84
184 | NF90 | 0.34 | 3.6 | 60.12 | -24.9 | -0.217 | -13.3 | 10 | 0.00070403 | 0.0014393 | 0.0079944 | 0.90051 | 0.00063398 | 0.0012961 | 298.15 | 0.051675 | 0.12363 | 44 | 7 |  | Na+ | 22.9898 | 1 | 4.9044e-18 | 416 | 111.2 | 383 | 1.33 | 0.17127 | 0.102 | 0.184 | 0.358 | -56.23 | 2 | Ca2+ | 40.078 | 2 | 1.0205e-17 | 1602 | 252.4 | 1527 | 0.79 | 0.0062182 | 0.1 | 0.31 | 0.41 | -18.74 | SO42- | 96.06 | 2 | 1.2134e-18 | 1035 | 200.4 | 975 | 1.07 | 0.045528 | 0.29 | 0.22921 | 0.38 | -51.17 | 80.23 |  | 92.32
185 | NF90 | 0.34 | 3.6 | 60.12 | -24.9 | -0.228 | -13.9 | 10 | 0.00098564 | 0.0014268 | 0.0064863 | 0.90993 | 0.00089686 | 0.0012983 | 298.15 | 0.072344 | 0.11552 | 44 | 7 |  | Na+ | 22.9898 | 1 | 4.9044e-18 | 416 | 111.2 | 383 | 1.33 | 0.17127 | 0.102 | 0.184 | 0.358 | -56.23 | 2 | Ca2+ | 40.078 | 2 | 1.0205e-17 | 1602 | 252.4 | 1527 | 0.79 | 0.0062182 | 0.1 | 0.31 | 0.41 | -18.74 | SO42- | 96.06 | 2 | 1.2134e-18 | 1035 | 200.4 | 975 | 1.07 | 0.045528 | 0.29 | 0.22921 | 0.38 | -51.17 | 87.56 |  | 95
186 | NF90 | 0.34 | 3.6 | 60.12 | -24.9 | -0.239 | -14.5 | 10 | 0.0012672 | 0.0014143 | 0.0049782 | 0.92063 | 0.0011667 | 0.0013021 | 298.15 | 0.093014 | 0.10741 | 44 | 7 |  | Na+ | 22.9898 | 1 | 4.9044e-18 | 416 | 111.2 | 383 | 1.33 | 0.17127 | 0.102 | 0.184 | 0.358 | -56.23 | 2 | Ca2+ | 40.078 | 2 | 1.0205e-17 | 1602 | 252.4 | 1527 | 0.79 | 0.0062182 | 0.1 | 0.31 | 0.41 | -18.74 | SO42- | 96.06 | 2 | 1.2134e-18 | 1035 | 200.4 | 975 | 1.07 | 0.045528 | 0.29 | 0.22921 | 0.38 | -51.17 | 91.63 |  | 94.88
187 | NF90 | 0.34 | 3.6 | 60.12 | -24.9 | -0.267 | -16.3 | 10 | 0.0016219 | 0.0019637 | 0.0052074 | 0.9189 | 0.0014903 | 0.0018045 | 298.15 | 0.11904 | 0.13577 | 44 | 7 |  | Ca2+ | 40.078 | 2 | 1.0205e-17 | 1602 | 252.4 | 1527 | 0.79 | 0.0062182 | 0.1 | 0.31 | 0.41 | -18.74 | 2 | Na+ | 22.9898 | 1 | 4.9044e-18 | 416 | 111.2 | 383 | 1.33 | 0.17127 | 0.102 | 0.184 | 0.358 | -56.23 | Cl- | 35.45 | 1 | 1.5748e-18 | 367 | 75.7 | 344 | 2.03 | 0.6871 | 0.18 | 0.12082 | 0.33 | -31.68 | 0.19 |  | 99.99
188 | NF90 | 0.34 | 3.6 | 60.12 | -24.9 | -0.25 | -15.2 | 10 | 0.0012614 | 0.0022871 | 0.00481 | 0.92193 | 0.001163 | 0.0021085 | 298.15 | 0.092588 | 0.14278 | 44 | 7 |  | Ca2+ | 40.078 | 2 | 1.0205e-17 | 1602 | 252.4 | 1527 | 0.79 | 0.0062182 | 0.1 | 0.31 | 0.41 | -18.74 | 2 | Na+ | 22.9898 | 1 | 4.9044e-18 | 416 | 111.2 | 383 | 1.33 | 0.17127 | 0.102 | 0.184 | 0.358 | -56.23 | Cl- | 35.45 | 1 | 1.5748e-18 | 367 | 75.7 | 344 | 2.03 | 0.6871 | 0.18 | 0.12082 | 0.33 | -31.68 | 79.08 |  | 99.99
189 | NF90 | 0.34 | 3.6 | 60.12 | -24.9 | -0.231 | -14.1 | 10 | 0.00090103 | 0.0026104 | 0.0044125 | 0.9251 | 0.00083354 | 0.0024149 | 298.15 | 0.066134 | 0.14978 | 44 | 7 |  | Ca2+ | 40.078 | 2 | 1.0205e-17 | 1602 | 252.4 | 1527 | 0.79 | 0.0062182 | 0.1 | 0.31 | 0.41 | -18.74 | 2 | Na+ | 22.9898 | 1 | 4.9044e-18 | 416 | 111.2 | 383 | 1.33 | 0.17127 | 0.102 | 0.184 | 0.358 | -56.23 | Cl- | 35.45 | 1 | 1.5748e-18 | 367 | 75.7 | 344 | 2.03 | 0.6871 | 0.18 | 0.12082 | 0.33 | -31.68 | 87.52 |  | 99.27
190 | NF90 | 0.34 | 3.6 | 60.12 | -24.9 | -0.211 | -12.9 | 10 | 0.00054062 | 0.0029338 | 0.004015 | 0.92843 | 0.00050192 | 0.0027238 | 298.15 | 0.039681 | 0.15678 | 44 | 7 |  | Ca2+ | 40.078 | 2 | 1.0205e-17 | 1602 | 252.4 | 1527 | 0.79 | 0.0062182 | 0.1 | 0.31 | 0.41 | -18.74 | 2 | Na+ | 22.9898 | 1 | 4.9044e-18 | 416 | 111.2 | 383 | 1.33 | 0.17127 | 0.102 | 0.184 | 0.358 | -56.23 | Cl- | 35.45 | 1 | 1.5748e-18 | 367 | 75.7 | 344 | 2.03 | 0.6871 | 0.18 | 0.12082 | 0.33 | -31.68 | 90.09 |  | 98.9
191 | NF90 | 0.34 | 3.6 | 60.12 | -24.9 | -0.189 | -11.5 | 10 | 0.00018021 | 0.0032571 | 0.0036175 | 0.93194 | 0.00016794 | 0.0030354 | 298.15 | 0.013227 | 0.16379 | 44 | 7 |  | Ca2+ | 40.078 | 2 | 1.0205e-17 | 1602 | 252.4 | 1527 | 0.79 | 0.0062182 | 0.1 | 0.31 | 0.41 | -18.74 | 2 | Na+ | 22.9898 | 1 | 4.9044e-18 | 416 | 111.2 | 383 | 1.33 | 0.17127 | 0.102 | 0.184 | 0.358 | -56.23 | Cl- | 35.45 | 1 | 1.5748e-18 | 367 | 75.7 | 344 | 2.03 | 0.6871 | 0.18 | 0.12082 | 0.33 | -31.68 | 93.39 |  | 99.99
192 | NF90 | 0.34 | 3.6 | 60.12 | -24.9 | -0.189 | -11.5 | 10 | 0.00034188 | 0.0019637 | 0.0052074 | 0.9189 | 0.00031415 | 0.0018045 | 298.15 | 0.016729 | 0.13577 | 44 | 7 |  | Na+ | 22.9898 | 1 | 4.9044e-18 | 416 | 111.2 | 383 | 1.33 | 0.17127 | 0.102 | 0.184 | 0.358 | -56.23 | 2 | Ca2+ | 40.078 | 2 | 1.0205e-17 | 1602 | 252.4 | 1527 | 0.79 | 0.0062182 | 0.1 | 0.31 | 0.41 | -18.74 | Cl- | 35.45 | 1 | 1.5748e-18 | 367 | 75.7 | 344 | 2.03 | 0.6871 | 0.18 | 0.12082 | 0.33 | -31.68 | 0.19 |  | 99.99
193 | NF90 | 0.34 | 3.6 | 60.12 | -24.9 | -0.204 | -12.4 | 10 | 0.0010256 | 0.0022871 | 0.00481 | 0.92193 | 0.00094557 | 0.0021085 | 298.15 | 0.050187 | 0.14278 | 44 | 7 |  | Na+ | 22.9898 | 1 | 4.9044e-18 | 416 | 111.2 | 383 | 1.33 | 0.17127 | 0.102 | 0.184 | 0.358 | -56.23 | 2 | Ca2+ | 40.078 | 2 | 1.0205e-17 | 1602 | 252.4 | 1527 | 0.79 | 0.0062182 | 0.1 | 0.31 | 0.41 | -18.74 | Cl- | 35.45 | 1 | 1.5748e-18 | 367 | 75.7 | 344 | 2.03 | 0.6871 | 0.18 | 0.12082 | 0.33 | -31.68 | 79.08 |  | 99.99
194 | NF90 | 0.34 | 3.6 | 60.12 | -24.9 | -0.218 | -13.3 | 10 | 0.0017094 | 0.0026104 | 0.0044125 | 0.9251 | 0.0015814 | 0.0024149 | 298.15 | 0.083645 | 0.14978 | 44 | 7 |  | Na+ | 22.9898 | 1 | 4.9044e-18 | 416 | 111.2 | 383 | 1.33 | 0.17127 | 0.102 | 0.184 | 0.358 | -56.23 | 2 | Ca2+ | 40.078 | 2 | 1.0205e-17 | 1602 | 252.4 | 1527 | 0.79 | 0.0062182 | 0.1 | 0.31 | 0.41 | -18.74 | Cl- | 35.45 | 1 | 1.5748e-18 | 367 | 75.7 | 344 | 2.03 | 0.6871 | 0.18 | 0.12082 | 0.33 | -31.68 | 87.52 |  | 99.27
195 | NF90 | 0.34 | 3.6 | 60.12 | -24.9 | -0.231 | -14.1 | 10 | 0.0023932 | 0.0029338 | 0.004015 | 0.92843 | 0.0022219 | 0.0027238 | 298.15 | 0.1171 | 0.15678 | 44 | 7 |  | Na+ | 22.9898 | 1 | 4.9044e-18 | 416 | 111.2 | 383 | 1.33 | 0.17127 | 0.102 | 0.184 | 0.358 | -56.23 | 2 | Ca2+ | 40.078 | 2 | 1.0205e-17 | 1602 | 252.4 | 1527 | 0.79 | 0.0062182 | 0.1 | 0.31 | 0.41 | -18.74 | Cl- | 35.45 | 1 | 1.5748e-18 | 367 | 75.7 | 344 | 2.03 | 0.6871 | 0.18 | 0.12082 | 0.33 | -31.68 | 90.09 |  | 98.9
196 | NF90 | 0.34 | 3.6 | 60.12 | -24.9 | -0.243 | -14.8 | 10 | 0.0030769 | 0.0032571 | 0.0036175 | 0.93194 | 0.0028675 | 0.0030354 | 298.15 | 0.15056 | 0.16379 | 44 | 7 |  | Na+ | 22.9898 | 1 | 4.9044e-18 | 416 | 111.2 | 383 | 1.33 | 0.17127 | 0.102 | 0.184 | 0.358 | -56.23 | 2 | Ca2+ | 40.078 | 2 | 1.0205e-17 | 1602 | 252.4 | 1527 | 0.79 | 0.0062182 | 0.1 | 0.31 | 0.41 | -18.74 | Cl- | 35.45 | 1 | 1.5748e-18 | 367 | 75.7 | 344 | 2.03 | 0.6871 | 0.18 | 0.12082 | 0.33 | -31.68 | 93.39 |  | 99.99
197 | NTR7450 | 0.62 | 9.23 | 51 | -16.7 | -0.455 | -15.2 | 2 | 0.008 | 0.008 | 0.024 | 0.83396 | 0.0066717 | 0.0066717 | 293.15 | 0.57734 | 0.57734 | 20.6 |  | 0.5 | Ca2+ | 40.078 | 2 | 1.0205e-17 | 1602 | 252.4 | 1527 | 0.79 | 0.13097 | 0.1 | 0.31045 | 0.412 | -18.74 | 1 | Mg2+ | 24.305 | 2 | 1.9686e-17 | 1949 | 331.2 | 1837 | 0.71 | 0.082416 | 0.072 | 0.345 | 0.428 | -102.52 | Cl- | 35.45 | 1 | 1.5748e-18 | 367 | 75.7 | 344 | 2.03 | 1.2125 | 0.18 | 0.12082 | 0.33 | -31.68 |  |  | 32.54 | 34.8
198 | NTR7450 | 0.62 | 9.23 | 51 | -20.7 | -0.362 | -12.1 | 2 | 0.004 | 0.004 | 0.012 | 0.87951 | 0.003518 | 0.003518 | 293.15 | 0.28867 | 0.28867 | 20.6 |  | 0.5 | Mg2+ | 24.305 | 2 | 1.9686e-17 | 1949 | 331.2 | 1837 | 0.71 | 0.082416 | 0.072 | 0.345 | 0.428 | -102.52 | 1 | Ca2+ | 40.078 | 2 | 1.0205e-17 | 1602 | 252.4 | 1527 | 0.79 | 0.13097 | 0.1 | 0.31045 | 0.412 | -18.74 | Cl- | 35.45 | 1 | 1.5748e-18 | 367 | 75.7 | 344 | 2.03 | 1.2125 | 0.18 | 0.12082 | 0.33 | -31.68 |  |  | 35.4 | 34.4
199 | NTR7450 | 0.62 | 9.23 | 51 | -26.3 | -0.303 | -10.1 | 2 | 0.002 | 0.002 | 0.006 | 0.91321 | 0.0018264 | 0.0018264 | 293.15 | 0.14434 | 0.14434 | 20.6 |  | 0.5 | Ca2+ | 40.078 | 2 | 1.0205e-17 | 1602 | 252.4 | 1527 | 0.79 | 0.13097 | 0.1 | 0.31045 | 0.412 | -18.74 | 1 | Mg2+ | 24.305 | 2 | 1.9686e-17 | 1949 | 331.2 | 1837 | 0.71 | 0.082416 | 0.072 | 0.345 | 0.428 | -102.52 | Cl- | 35.45 | 1 | 1.5748e-18 | 367 | 75.7 | 344 | 2.03 | 1.2125 | 0.18 | 0.12082 | 0.33 | -31.68 |  |  | 38.5 | 40
200 | NTR7450 | 0.62 | 9.23 | 51 | -35.1 | -0.2 | -6.69 | 2 | 0.0005 | 0.0005 | 0.0015 | 0.95562 | 0.00047781 | 0.00047781 | 293.15 | 0.036084 | 0.036084 | 20.6 |  | 0.5 | Ca2+ | 40.078 | 2 | 1.0205e-17 | 1602 | 252.4 | 1527 | 0.79 | 0.13097 | 0.1 | 0.31045 | 0.412 | -18.74 | 1 | Mg2+ | 24.305 | 2 | 1.9686e-17 | 1949 | 331.2 | 1837 | 0.71 | 0.082416 | 0.072 | 0.345 | 0.428 | -102.52 | Cl- | 35.45 | 1 | 1.5748e-18 | 367 | 75.7 | 344 | 2.03 | 1.2125 | 0.18 | 0.12082 | 0.33 | -31.68 |  |  | 48 | 50.2
201 | NTR7450 | 0.62 | 9.23 | 51 | -30.9 | -0.247 | -8.27 | 2 | 0.001 | 0.001 | 0.003 | 0.93782 | 0.00093782 | 0.00093782 | 293.15 | 0.072168 | 0.072168 | 20.6 |  | 0.5 | Ca2+ | 40.078 | 2 | 1.0205e-17 | 1602 | 252.4 | 1527 | 0.79 | 0.13097 | 0.1 | 0.31045 | 0.412 | -18.74 | 1 | Mg2+ | 24.305 | 2 | 1.9686e-17 | 1949 | 331.2 | 1837 | 0.71 | 0.082416 | 0.072 | 0.345 | 0.428 | -102.52 | Cl- | 35.45 | 1 | 1.5748e-18 | 367 | 75.7 | 344 | 2.03 | 1.2125 | 0.18 | 0.12082 | 0.33 | -31.68 |  |  | 44.5 | 47.5
202 | NTR7450 | 0.62 | 9.23 | 51 | -34 | -0.193 | -6.46 | 2 | 0.0005 | 0.0005 | 0.0015 | 0.95562 | 0.00047781 | 0.00047781 | 293.15 | 0.036084 | 0.036084 | 20.6 |  | 0.5 | Mg2+ | 24.305 | 2 | 1.9686e-17 | 1949 | 331.2 | 1837 | 0.71 | 0.082416 | 0.072 | 0.345 | 0.428 | -102.52 | 1 | Na+ | 22.9898 | 1 | 4.9044e-18 | 416 | 111.2 | 383 | 1.33 | 0.56513 | 0.102 | 0.184 | 0.358 | -56.23 | Cl- | 35.45 | 1 | 1.5748e-18 | 367 | 75.7 | 344 | 2.03 | 1.2125 | 0.18 | 0.12082 | 0.33 | -31.68 | 75 |  |  | 50.2
203 | NTR7450 | 0.62 | 9.23 | 51 | -30.9 | -0.247 | -8.27 | 2 | 0.001 | 0.001 | 0.003 | 0.93782 | 0.00093782 | 0.00093782 | 293.15 | 0.072168 | 0.072168 | 20.6 |  | 0.5 | Mg2+ | 24.305 | 2 | 1.9686e-17 | 1949 | 331.2 | 1837 | 0.71 | 0.082416 | 0.072 | 0.345 | 0.428 | -102.52 | 1 | Na+ | 22.9898 | 1 | 4.9044e-18 | 416 | 111.2 | 383 | 1.33 | 0.56513 | 0.102 | 0.184 | 0.358 | -56.23 | Cl- | 35.45 | 1 | 1.5748e-18 | 367 | 75.7 | 344 | 2.03 | 1.2125 | 0.18 | 0.12082 | 0.33 | -31.68 | 73.6 |  |  | 47.5
204 | NTR7450 | 0.62 | 9.23 | 51 | -26.3 | -0.303 | -10.1 | 2 | 0.002 | 0.002 | 0.006 | 0.91321 | 0.0018264 | 0.0018264 | 293.15 | 0.14434 | 0.14434 | 20.6 |  | 0.5 | Mg2+ | 24.305 | 2 | 1.9686e-17 | 1949 | 331.2 | 1837 | 0.71 | 0.082416 | 0.072 | 0.345 | 0.428 | -102.52 | 1 | Na+ | 22.9898 | 1 | 4.9044e-18 | 416 | 111.2 | 383 | 1.33 | 0.56513 | 0.102 | 0.184 | 0.358 | -56.23 | Cl- | 35.45 | 1 | 1.5748e-18 | 367 | 75.7 | 344 | 2.03 | 1.2125 | 0.18 | 0.12082 | 0.33 | -31.68 | 70.6 |  |  | 40
205 | NTR7450 | 0.62 | 9.23 | 51 | -20.7 | -0.362 | -12.1 | 2 | 0.004 | 0.004 | 0.012 | 0.87951 | 0.003518 | 0.003518 | 293.15 | 0.28867 | 0.28867 | 20.6 |  | 0.5 | Mg2+ | 24.305 | 2 | 1.9686e-17 | 1949 | 331.2 | 1837 | 0.71 | 0.082416 | 0.072 | 0.345 | 0.428 | -102.52 | 1 | Na+ | 22.9898 | 1 | 4.9044e-18 | 416 | 111.2 | 383 | 1.33 | 0.56513 | 0.102 | 0.184 | 0.358 | -56.23 | Cl- | 35.45 | 1 | 1.5748e-18 | 367 | 75.7 | 344 | 2.03 | 1.2125 | 0.18 | 0.12082 | 0.33 | -31.68 | 65 |  |  | 34.4
206 | NTR7450 | 0.62 | 9.23 | 51 | -18.1 | -0.474 | -15.8 | 2 | 0.008 | 0.008 | 0.024 | 0.83396 | 0.0066717 | 0.0066717 | 293.15 | 0.57734 | 0.57734 | 20.6 |  | 0.5 | Mg2+ | 24.305 | 2 | 1.9686e-17 | 1949 | 331.2 | 1837 | 0.71 | 0.082416 | 0.072 | 0.345 | 0.428 | -102.52 | 1 | Na+ | 22.9898 | 1 | 4.9044e-18 | 416 | 111.2 | 383 | 1.33 | 0.56513 | 0.102 | 0.184 | 0.358 | -56.23 | Cl- | 35.45 | 1 | 1.5748e-18 | 367 | 75.7 | 344 | 2.03 | 1.2125 | 0.18 | 0.12082 | 0.33 | -31.68 | 57.3 |  |  | 34.8
207 | NTR7450 | 0.62 | 9.23 | 51 | -35.1 | -0.2 | -6.69 | 2 | 0.0005 | 0.0005 | 0.0015 | 0.95562 | 0.00047781 | 0.00047781 | 293.15 | 0.036084 | 0.036084 | 20.6 |  | 0.5 | Ca2+ | 40.078 | 2 | 1.0205e-17 | 1602 | 252.4 | 1527 | 0.79 | 0.13097 | 0.1 | 0.31045 | 0.412 | -18.74 | 1 | Na+ | 22.9898 | 1 | 4.9044e-18 | 416 | 111.2 | 383 | 1.33 | 0.56513 | 0.102 | 0.184 | 0.358 | -56.23 | Cl- | 35.45 | 1 | 1.5748e-18 | 367 | 75.7 | 344 | 2.03 | 1.2125 | 0.18 | 0.12082 | 0.33 | -31.68 | 75 |  | 48
208 | NTR7450 | 0.62 | 9.23 | 51 | -30.9 | -0.247 | -8.27 | 2 | 0.001 | 0.001 | 0.003 | 0.93782 | 0.00093782 | 0.00093782 | 293.15 | 0.072168 | 0.072168 | 20.6 |  | 0.5 | Ca2+ | 40.078 | 2 | 1.0205e-17 | 1602 | 252.4 | 1527 | 0.79 | 0.13097 | 0.1 | 0.31045 | 0.412 | -18.74 | 1 | Na+ | 22.9898 | 1 | 4.9044e-18 | 416 | 111.2 | 383 | 1.33 | 0.56513 | 0.102 | 0.184 | 0.358 | -56.23 | Cl- | 35.45 | 1 | 1.5748e-18 | 367 | 75.7 | 344 | 2.03 | 1.2125 | 0.18 | 0.12082 | 0.33 | -31.68 | 73.6 |  | 44.5
209 | NTR7450 | 0.62 | 9.23 | 51 | -26.3 | -0.303 | -10.1 | 2 | 0.002 | 0.002 | 0.006 | 0.91321 | 0.0018264 | 0.0018264 | 293.15 | 0.14434 | 0.14434 | 20.6 |  | 0.5 | Ca2+ | 40.078 | 2 | 1.0205e-17 | 1602 | 252.4 | 1527 | 0.79 | 0.13097 | 0.1 | 0.31045 | 0.412 | -18.74 | 1 | Na+ | 22.9898 | 1 | 4.9044e-18 | 416 | 111.2 | 383 | 1.33 | 0.56513 | 0.102 | 0.184 | 0.358 | -56.23 | Cl- | 35.45 | 1 | 1.5748e-18 | 367 | 75.7 | 344 | 2.03 | 1.2125 | 0.18 | 0.12082 | 0.33 | -31.68 | 70.6 |  | 38.5
210 | NTR7450 | 0.62 | 9.23 | 51 | -22.3 | -0.379 | -12.7 | 2 | 0.004 | 0.004 | 0.012 | 0.87951 | 0.003518 | 0.003518 | 293.15 | 0.28867 | 0.28867 | 20.6 |  | 0.5 | Ca2+ | 40.078 | 2 | 1.0205e-17 | 1602 | 252.4 | 1527 | 0.79 | 0.13097 | 0.1 | 0.31045 | 0.412 | -18.74 | 1 | Na+ | 22.9898 | 1 | 4.9044e-18 | 416 | 111.2 | 383 | 1.33 | 0.56513 | 0.102 | 0.184 | 0.358 | -56.23 | Cl- | 35.45 | 1 | 1.5748e-18 | 367 | 75.7 | 344 | 2.03 | 1.2125 | 0.18 | 0.12082 | 0.33 | -31.68 | 65 |  | 35.4
211 | NTR7450 | 0.62 | 9.23 | 51 | -16.7 | -0.455 | -15.2 | 2 | 0.008 | 0.008 | 0.024 | 0.83396 | 0.0066717 | 0.0066717 | 293.15 | 0.57734 | 0.57734 | 20.6 |  | 0.5 | Ca2+ | 40.078 | 2 | 1.0205e-17 | 1602 | 252.4 | 1527 | 0.79 | 0.13097 | 0.1 | 0.31045 | 0.412 | -18.74 | 1 | Na+ | 22.9898 | 1 | 4.9044e-18 | 416 | 111.2 | 383 | 1.33 | 0.56513 | 0.102 | 0.184 | 0.358 | -56.23 | Cl- | 35.45 | 1 | 1.5748e-18 | 367 | 75.7 | 344 | 2.03 | 1.2125 | 0.18 | 0.12082 | 0.33 | -31.68 | 57.3 |  | 32.4
212 | XLE | 0.335 | 5.7 | 65 | -3.2 | -0.125 | -7.73 | 5 | 0.002 | 0.002 | 0.002 | 0.94894 | 0.0018979 | 0.0018979 | 298.15 | 0.097865 | 0.097865 | 14.6 | 7 |  | Na+ | 22.9898 | 1 | 4.9044e-18 | 416 | 111.2 | 383 | 1.33 | 0.16222 | 0.102 | 0.184 | 0.358 | -56.23 | 1 | Ca2+ | 40.078 | 2 | 1.0205e-17 | 1602 | 252.4 | 1527 | 0.79 | 0.0053481 | 0.1 | 0.31045 | 0.412 | -18.74 | Cl- | 35.45 | 1 | 1.5748e-18 | 367 | 75.7 | 344 | 2.03 | 0.67216 | 0.18 | 0.12082 | 0.33 | -31.68 | 95.9 |  | 97
213 | XLE | 0.335 | 6.1 | 51 | -14.4 | -0.777 | -48.1 | 8 | 0.05 | 0.05 | 0.05 | 0.76946 | 0.038473 | 0.038473 | 293.15 | 2.4056 | 2.4056 | 59 | 6 | 2 | Na+ | 22.9898 | 1 | 4.9044e-18 | 416 | 111.2 | 383 | 1.33 | 0.16222 | 0.102 | 0.184 | 0.358 | -56.23 | 1 | Ca2+ | 40.078 | 2 | 1.0205e-17 | 1602 | 252.4 | 1527 | 0.79 | 0.0053481 | 0.1 | 0.31045 | 0.412 | -18.74 | Cl- | 35.45 | 1 | 1.5748e-18 | 367 | 75.7 | 344 | 2.03 | 0.67216 | 0.18 | 0.12082 | 0.33 | -31.68 | 94 |  | 97

## Sheet2_Single
Number | Membrane | Pore radius (nm) | Water permeability (L/m2*h*bar) | Water contact angle (°) | zeta potential (mV) | Charge density (C/m2) | Volumetric charge density (mol/m3) | Hydraulic pressure (bar) | Single salt concentration (M) | Total concentration (M) | Ionic strength (I, M) | Targeted ion/cation activity coefficient (γ±) | Targeted ion/cation activity difference (a) | Overall ion/cation activity difference (a) | Absolute temperature (K) | Specific ion osmotic pressure (atm) | Overall osmotic pressure (atm) | Active area (cm2) | pH | Measurement time (h) | Targeted ion/cation | Mw (g/mol) | Valence | Ion charge density (C/nm2) | Hydration enthalpy -ΔH (kJ/mol) | Hydration entropy -ΔS (J/(K*mol)) | Hydration Energy -ΔG (kJ/mol) | Diffusion coefficient D (10-9m2/s) | Pore_diffusion coefficient D (10-9m2/s) | Ionic radius (nm) | Stokes radius (nm) | Hydrated radius (nm) | Adsorption energy | Single salt (1)/Mixed salts (2) | Competing ion/cation | Mw (g/mol).1 | Valence.1 | Ion charge density (C/nm).1 | Hydration enthalpy -ΔH (kJ/mol).1 | Hydration entropy -ΔS (J/(K*mol)).1 | Hydration Energy -ΔG (kJ/mol).1 | Diffusion coefficient D (10-9m2/s).1 | Pore_diffusion coefficient D (10-9m2/s).1 | Ionic radius (nm).1 | Stokes radius (nm).1 | Hydrated radius (nm).1 | Adsorption energy.1 | Co-anion/anion | Mw (g/mol).2 | Valence.2 | Ion charge density (C/nm).2 | Hydration enthalpy -ΔH (kJ/mol).2 | Hydration entropy -ΔS (J/(K*mol)).2 | Hydration Energy -ΔG (kJ/mol).2 | Diffusion coefficient D (10-9m2/s).2 | Pore_diffusion coefficient D (10-9m2/s).2 | Ionic radius (nm).2 | Stokes radius (nm).2 | Hydrated radius (nm).2 | Adsorption energy.2 | Na+ | Li+ | Ca2+ | Mg2+
1 | DK | 0.2295 | 6.637 | 55.51 | -14.78 | -0.648 | -58.5 | 5 | 0.034221 | 0.034221 | 0.034221 | 0.80508 | 0.027551 | 0.027551 | 298.15 | 1.6745 | 1.6745 | 28.26 | 7 |  | Na+ | 22.9898 | 1 | 4.9044e-18 | 416 | 111.2 | 383 | 1.33 | 0.017343 | 0.102 | 0.184 | 0.358 | -56.23 | 1 | Mg2+ | 24.305 | 2 | 1.9686e-17 | 1949 | 331.2 | 1837 | 0.71 | 0 | 0.072 | 0.345 | 0.428 | -102.52 | Cl- | 35.45 | 1 | 1.5748e-18 | 367 | 75.7 | 344 | 2.03 | 0.28763 | 0.18 | 0.12082 | 0.33 | -31.68 | 53.31 |  |  | 98.65
2 | DK | 0.2295 | 6.637 | 55.51 | -14.78 | -0.602 | -54.3 | 5 | 0.016616 | 0.016616 | 0.13293 | 0.65226 | 0.010838 | 0.010838 | 298.15 | 1.6261 | 1.6261 | 28.26 | 7 |  | Mg2+ | 24.305 | 2 | 1.9686e-17 | 1949 | 331.2 | 1837 | 0.71 | 0 | 0.072 | 0.345 | 0.428 | -102.52 | 1 | Na+ | 22.9898 | 1 | 4.9044e-18 | 416 | 111.2 | 383 | 1.33 | 0.017343 | 0.102 | 0.184 | 0.358 | -56.23 | SO42- | 96.06 | 2 | 1.2134e-18 | 1035 | 200.4 | 975 | 1.07 | 0.00014378 | 0.29 | 0.22921 | 0.38 | -51.17 | 99.55 |  |  | 99.25
3 | NF270 | 0.41 | 15.34 | 32 | -43 | -0.26 | -13.1 | 2 | 0.0005 | 0.0005 | 0.0015 | 0.95562 | 0.00047781 | 0.00047781 | 293.15 | 0.036084 | 0.036084 | 20.6 |  | 0.5 | Ca2+ | 40.078 | 2 | 1.0205e-17 | 1602 | 252.4 | 1527 | 0.79 | 0.013695 | 0.1 | 0.31045 | 0.412 | -18.74 | 1 | Mg2+ | 24.305 | 2 | 1.9686e-17 | 1949 | 331.2 | 1837 | 0.71 | 0.0083556 | 0.072 | 0.345 | 0.428 | -102.52 | Cl- | 35.45 | 1 | 1.5748e-18 | 367 | 75.7 | 344 | 2.03 | 0.86921 | 0.18 | 0.12082 | 0.33 | -31.68 |  |  | 34.1 | 39.3
4 | NF270 | 0.41 | 15.34 | 32 | -37.3 | -0.304 | -15.4 | 2 | 0.001 | 0.001 | 0.003 | 0.93782 | 0.00093782 | 0.00093782 | 293.15 | 0.072168 | 0.072168 | 20.6 |  | 0.5 | Ca2+ | 40.078 | 2 | 1.0205e-17 | 1602 | 252.4 | 1527 | 0.79 | 0.013695 | 0.1 | 0.31045 | 0.412 | -18.74 | 1 | Mg2+ | 24.305 | 2 | 1.9686e-17 | 1949 | 331.2 | 1837 | 0.71 | 0.0083556 | 0.072 | 0.345 | 0.428 | -102.52 | Cl- | 35.45 | 1 | 1.5748e-18 | 367 | 75.7 | 344 | 2.03 | 0.86921 | 0.18 | 0.12082 | 0.33 | -31.68 |  |  | 29.8 | 36.3
5 | NF270 | 0.41 | 15.34 | 32 | -17.3 | -0.463 | -23.4 | 2 | 0.008 | 0.008 | 0.024 | 0.83396 | 0.0066717 | 0.0066717 | 293.15 | 0.57734 | 0.57734 | 20.6 |  | 0.5 | Ca2+ | 40.078 | 2 | 1.0205e-17 | 1602 | 252.4 | 1527 | 0.79 | 0.013695 | 0.1 | 0.31045 | 0.412 | -18.74 | 1 | Mg2+ | 24.305 | 2 | 1.9686e-17 | 1949 | 331.2 | 1837 | 0.71 | 0.0083556 | 0.072 | 0.345 | 0.428 | -102.52 | Cl- | 35.45 | 1 | 1.5748e-18 | 367 | 75.7 | 344 | 2.03 | 0.86921 | 0.18 | 0.12082 | 0.33 | -31.68 |  |  | 32.4 | 40
6 | NF270 | 0.41 | 15.34 | 32 | -27.1 | -0.439 | -22.2 | 2 | 0.004 | 0.004 | 0.012 | 0.87951 | 0.003518 | 0.003518 | 293.15 | 0.28867 | 0.28867 | 20.6 |  | 0.5 | Ca2+ | 40.078 | 2 | 1.0205e-17 | 1602 | 252.4 | 1527 | 0.79 | 0.013695 | 0.1 | 0.31045 | 0.412 | -18.74 | 1 | Mg2+ | 24.305 | 2 | 1.9686e-17 | 1949 | 331.2 | 1837 | 0.71 | 0.0083556 | 0.072 | 0.345 | 0.428 | -102.52 | Cl- | 35.45 | 1 | 1.5748e-18 | 367 | 75.7 | 344 | 2.03 | 0.86921 | 0.18 | 0.12082 | 0.33 | -31.68 |  |  | 27.1 | 36.7
7 | NF270 | 0.301 | 9.7983 | 37.13 | -30.8 | -0.668 | -46 | 6 | 0.0073453 | 0.0073453 | 0.022036 | 0.84031 | 0.0061724 | 0.0061724 | 298.15 | 0.53914 | 0.53914 | 12.56 | 7 |  | Ca2+ | 40.078 | 2 | 1.0205e-17 | 1602 | 252.4 | 1527 | 0.79 | 0 | 0.1 | 0.31045 | 0.412 | -18.74 | 1 | Mg2+ | 24.305 | 2 | 1.9686e-17 | 1949 | 331.2 | 1837 | 0.71 | 0 | 0.072 | 0.345 | 0.428 | -102.52 | Cl- | 35.45 | 1 | 1.5748e-18 | 367 | 75.7 | 344 | 2.03 | 0.56276 | 0.18 | 0.12082 | 0.33 | -31.68 |  |  | 47.292 | 58.845
8 | NF270 | 0.42 | 9.1 | 37.13 | -38.59 | -1.35 | -66.5 | 27.6 | 0.018021 | 0.018021 | 0.054062 | 0.76147 | 0.013722 | 0.013722 | 294.15 | 1.3049 | 1.3049 | 3.8 | 7 |  | Ca2+ | 40.078 | 2 | 1.0205e-17 | 1602 | 252.4 | 1527 | 0.79 | 0.016695 | 0.1 | 0.31 | 0.41 | -18.74 | 1 | Mg2+ | 24.305 | 2 | 1.9686e-17 | 1949 | 331.2 | 1837 | 0.71 | 0.0088705 | 0.072 | 0.345 | 0.428 | -102.52 | Cl- | 35.45 | 1 | 1.5748e-18 | 367 | 75.7 | 344 | 2.03 | 0.89159 | 0.18 | 0.12082 | 0.33 | -31.68 |  |  | 42 | 56
9 | NF270 | 0.42 | 9.1 | 37.13 | -38.59 | -1.45 | -71.8 | 27.6 | 0.021006 | 0.021006 | 0.063019 | 0.74511 | 0.015652 | 0.015652 | 294.15 | 1.5211 | 1.5211 | 3.8 | 7 |  | Mg2+ | 24.305 | 2 | 1.9686e-17 | 1949 | 331.2 | 1837 | 0.71 | 0.0088705 | 0.072 | 0.345 | 0.428 | -102.52 | 1 | Ca2+ | 40.078 | 2 | 1.0205e-17 | 1602 | 252.4 | 1527 | 0.79 | 0.016695 | 0.1 | 0.31 | 0.41 | -18.74 | Cl- | 35.45 | 1 | 1.5748e-18 | 367 | 75.7 | 344 | 2.03 | 0.89159 | 0.18 | 0.12082 | 0.33 | -31.68 |  |  | 42 | 56
10 | NF270 | 0.39581 | 11.3 | 37.13 | -38.7 | -0.863 | -45.2 | 10 | 0.0073453 | 0.0073453 | 0.022036 | 0.84031 | 0.0061724 | 0.0061724 | 298.15 | 0.53914 | 0.53914 | 14.5 |  |  | Ca2+ | 40.078 | 2 | 1.0205e-17 | 1602 | 252.4 | 1527 | 0.79 | 0.011083 | 0.1 | 0.31045 | 0.412 | -18.74 | 1 | Mg2+ | 24.305 | 2 | 1.9686e-17 | 1949 | 331.2 | 1837 | 0.71 | 0.0073513 | 0.072 | 0.345 | 0.428 | -102.52 | Cl- | 35.45 | 1 | 1.5748e-18 | 367 | 75.7 | 344 | 2.03 | 0.83603 | 0.18 | 0.12082 | 0.33 | -31.68 |  |  | 65.5 | 75.3
11 | NF270 | 0.458 | 11.72 | 37.13 | -19.65 | -0.712 | -32.2 | 5 | 0.034221 | 0.034221 | 0.034221 | 0.80508 | 0.027551 | 0.027551 | 298.15 | 1.6745 | 1.6745 | 28.26 | 7 |  | Na+ | 22.9898 | 1 | 4.9044e-18 | 416 | 111.2 | 383 | 1.33 | 0.3681 | 0.102 | 0.184 | 0.358 | -56.23 | 1 | Mg2+ | 24.305 | 2 | 1.9686e-17 | 1949 | 331.2 | 1837 | 0.71 | 0.012792 | 0.072 | 0.345 | 0.428 | -102.52 | Cl- | 35.45 | 1 | 1.5748e-18 | 367 | 75.7 | 344 | 2.03 | 0.96971 | 0.18 | 0.12082 | 0.33 | -31.68 | 35.39 |  |  | 89.46
12 | NF270 | 0.42 | 11.72 | 37.13 | -38.59 | -3.4 | -168 | 2 | 0.083079 | 0.083079 | 0.66463 | 0.38463 | 0.031954 | 0.031954 | 298.15 | 8.1305 | 8.1305 | 12.6 | 7 |  | Mg2+ | 24.305 | 2 | 1.9686e-17 | 1949 | 331.2 | 1837 | 0.71 | 0.0088705 | 0.072 | 0.345 | 0.428 | -102.52 | 1 | Na+ | 22.9898 | 1 | 4.9044e-18 | 416 | 111.2 | 383 | 1.33 | 0.30949 | 0.102 | 0.184 | 0.358 | -56.23 | SO42- | 96.06 | 2 | 1.2134e-18 | 1035 | 200.4 | 975 | 1.07 | 0.13364 | 0.29 | 0.22921 | 0.38 | -51.17 | 27.27 |  |  | 82.74
13 | NF270 | 0.42 | 11.72 | 37.13 | -38.59 | -2.66 | -131 | 2 | 0.070403 | 0.070403 | 0.21121 | 0.58355 | 0.041083 | 0.041083 | 298.15 | 5.1675 | 5.1675 | 12.6 | 7 |  | Na+ | 22.9898 | 1 | 4.9044e-18 | 416 | 111.2 | 383 | 1.33 | 0.30949 | 0.102 | 0.184 | 0.358 | -56.23 | 1 | Mg2+ | 24.305 | 2 | 1.9686e-17 | 1949 | 331.2 | 1837 | 0.71 | 0.0088705 | 0.072 | 0.345 | 0.428 | -102.52 | SO42- | 96.06 | 2 | 1.2134e-18 | 1035 | 200.4 | 975 | 1.07 | 0.13364 | 0.29 | 0.22921 | 0.38 | -51.17 | 27.27 |  |  | 82.74
14 | NF270 | 0.42 | 11.72 | 37.13 | -38.59 | -2.41 | -119 | 2 | 0.041539 | 0.041539 | 0.33232 | 0.50884 | 0.021137 | 0.021137 | 298.15 | 4.0652 | 4.0652 | 12.6 | 7 |  | Mg2+ | 24.305 | 2 | 1.9686e-17 | 1949 | 331.2 | 1837 | 0.71 | 0.0088705 | 0.072 | 0.345 | 0.428 | -102.52 | 1 | Na+ | 22.9898 | 1 | 4.9044e-18 | 416 | 111.2 | 383 | 1.33 | 0.30949 | 0.102 | 0.184 | 0.358 | -56.23 | SO42- | 96.06 | 2 | 1.2134e-18 | 1035 | 200.4 | 975 | 1.07 | 0.13364 | 0.29 | 0.22921 | 0.38 | -51.17 | 63.85 |  |  | 90.56
15 | NF270 | 0.42 | 11.72 | 37.13 | -38.59 | -1.88 | -92.9 | 2 | 0.035201 | 0.035201 | 0.1056 | 0.68327 | 0.024052 | 0.024052 | 298.15 | 2.5837 | 2.5837 | 12.6 | 7 |  | Na+ | 22.9898 | 1 | 4.9044e-18 | 416 | 111.2 | 383 | 1.33 | 0.30949 | 0.102 | 0.184 | 0.358 | -56.23 | 1 | Mg2+ | 24.305 | 2 | 1.9686e-17 | 1949 | 331.2 | 1837 | 0.71 | 0.0088705 | 0.072 | 0.345 | 0.428 | -102.52 | SO42- | 96.06 | 2 | 1.2134e-18 | 1035 | 200.4 | 975 | 1.07 | 0.13364 | 0.29 | 0.22921 | 0.38 | -51.17 | 63.85 |  |  | 90.56
16 | NF270 | 0.42 | 11.72 | 37.13 | -38.59 | -3.4 | -168 | 5 | 0.083079 | 0.083079 | 0.66463 | 0.38463 | 0.031954 | 0.031954 | 298.15 | 8.1305 | 8.1305 | 12.6 | 7 |  | Mg2+ | 24.305 | 2 | 1.9686e-17 | 1949 | 331.2 | 1837 | 0.71 | 0.0088705 | 0.072 | 0.345 | 0.428 | -102.52 | 1 | Na+ | 22.9898 | 1 | 4.9044e-18 | 416 | 111.2 | 383 | 1.33 | 0.30949 | 0.102 | 0.184 | 0.358 | -56.23 | SO42- | 96.06 | 2 | 1.2134e-18 | 1035 | 200.4 | 975 | 1.07 | 0.13364 | 0.29 | 0.22921 | 0.38 | -51.17 | 83.1 |  |  | 94.33
17 | NF270 | 0.42 | 11.72 | 37.13 | -38.59 | -2.66 | -131 | 5 | 0.070403 | 0.070403 | 0.21121 | 0.58355 | 0.041083 | 0.041083 | 298.15 | 5.1675 | 5.1675 | 12.6 | 7 |  | Na+ | 22.9898 | 1 | 4.9044e-18 | 416 | 111.2 | 383 | 1.33 | 0.30949 | 0.102 | 0.184 | 0.358 | -56.23 | 1 | Mg2+ | 24.305 | 2 | 1.9686e-17 | 1949 | 331.2 | 1837 | 0.71 | 0.0088705 | 0.072 | 0.345 | 0.428 | -102.52 | SO42- | 96.06 | 2 | 1.2134e-18 | 1035 | 200.4 | 975 | 1.07 | 0.13364 | 0.29 | 0.22921 | 0.38 | -51.17 | 83.1 |  |  | 94.33
18 | NF270 | 0.42 | 6.8 | 36.5 | -42 | -1.74 | -85.9 | 14 | 0.085558 | 0.085558 | 0.085558 | 0.70977 | 0.060726 | 0.060726 | 298.15 | 4.1865 | 4.1865 |  |  |  | Na+ | 22.9898 | 1 | 4.9044e-18 | 416 | 111.2 | 383 | 1.33 | 0.30949 | 0.102 | 0.184 | 0.358 | -56.23 | 1 | Mg2+ | 24.305 | 2 | 1.9686e-17 | 1949 | 331.2 | 1837 | 0.71 | 0.0088705 | 0.072 | 0.345 | 0.428 | -102.52 | Cl- | 35.45 | 1 | 1.5748e-18 | 367 | 75.7 | 344 | 2.03 | 0.89159 | 0.18 | 0.12082 | 0.33 | -31.68 | 56.3 |  |  | 84.7
19 | NF270 | 0.42 | 15.2 | 37.13 | -38.59 | -0.728 | -35.9 | 6 | 0.017111 | 0.017111 | 0.017111 | 0.85786 | 0.014679 | 0.014679 | 298.15 | 0.83727 | 0.83727 | 22.9 |  | 10 | Na+ | 22.9898 | 1 | 4.9044e-18 | 416 | 111.2 | 383 | 1.33 | 0.30949 | 0.102 | 0.184 | 0.358 | -56.23 | 1 | Mg2+ | 24.305 | 2 | 1.9686e-17 | 1949 | 331.2 | 1837 | 0.71 | 0.0088705 | 0.072 | 0.345 | 0.428 | -102.52 | Cl- | 35.45 | 1 | 1.5748e-18 | 367 | 75.7 | 344 | 2.03 | 0.89159 | 0.18 | 0.12082 | 0.33 | -31.68 | 25.9 |  |  | 62.2
20 | NF270 | 0.39581 | 14.2 | 37.13 | -38.59 | -0.728 | -38.1 | 2 | 0.017112 | 0.017112 | 0.017112 | 0.85786 | 0.014679 | 0.014679 | 298.15 | 0.83731 | 0.83731 | 40 | 6 |  | Na+ | 22.9898 | 1 | 4.9044e-18 | 416 | 111.2 | 383 | 1.33 | 0.26957 | 0.102 | 0.184 | 0.358 | -56.23 | 1 | Mg2+ | 24.305 | 2 | 1.9686e-17 | 1949 | 331.2 | 1837 | 0.71 | 0.0073513 | 0.072 | 0.345 | 0.428 | -102.52 | Cl- | 35.45 | 1 | 1.5748e-18 | 367 | 75.7 | 344 | 2.03 | 0.83603 | 0.18 | 0.12082 | 0.33 | -31.68 | 27.2 |  |  | 60.1
21 | NF270 | 0.42 | 11.72 | 40.52 | -48.75 | -2.05 | -101 | 5 | 0.021006 | 0.021006 | 0.063019 | 0.74511 | 0.015652 | 0.015652 | 298.15 | 1.5418 | 1.5418 | 22 | 7 |  | Mg2+ | 24.305 | 2 | 1.9686e-17 | 1949 | 331.2 | 1837 | 0.71 | 0.0088705 | 0.072 | 0.345 | 0.428 | -102.52 | 1 | Na+ | 22.9898 | 1 | 4.9044e-18 | 416 | 111.2 | 383 | 1.33 | 0.30949 | 0.102 | 0.184 | 0.358 | -56.23 | Cl- | 35.45 | 1 | 1.5748e-18 | 367 | 75.7 | 344 | 2.03 | 0.89159 | 0.18 | 0.12082 | 0.33 | -31.68 | 59.15 |  |  | 75.49
22 | NF270 | 0.42 | 11.72 | 40.52 | -48.75 | -1.25 | -61.9 | 5 | 0.034188 | 0.034188 | 0.034188 | 0.80517 | 0.027527 | 0.027527 | 298.15 | 1.6729 | 1.6729 | 22 | 7 |  | Na+ | 22.9898 | 1 | 4.9044e-18 | 416 | 111.2 | 383 | 1.33 | 0.30949 | 0.102 | 0.184 | 0.358 | -56.23 | 1 | Mg2+ | 24.305 | 2 | 1.9686e-17 | 1949 | 331.2 | 1837 | 0.71 | 0.0088705 | 0.072 | 0.345 | 0.428 | -102.52 | Cl- | 35.45 | 1 | 1.5748e-18 | 367 | 75.7 | 344 | 2.03 | 0.89159 | 0.18 | 0.12082 | 0.33 | -31.68 | 59.15 |  |  | 75.49
23 | NF270 | 0.39581 | 11.3 | 37.13 | -38.7 | -0.73 | -38.2 | 10 | 0.017111 | 0.017111 | 0.017111 | 0.85786 | 0.014679 | 0.014679 | 298.15 | 0.83727 | 0.83727 | 14.5 |  |  | Na+ | 22.9898 | 1 | 4.9044e-18 | 416 | 111.2 | 383 | 1.33 | 0.26957 | 0.102 | 0.184 | 0.358 | -56.23 | 1 | Mg2+ | 24.305 | 2 | 1.9686e-17 | 1949 | 331.2 | 1837 | 0.71 | 0.0073513 | 0.072 | 0.345 | 0.428 | -102.52 | Cl- | 35.45 | 1 | 1.5748e-18 | 367 | 75.7 | 344 | 2.03 | 0.83603 | 0.18 | 0.12082 | 0.33 | -31.68 | 59.1 |  |  | 75.3
24 | NF270 | 0.42 | 12.4 | 37.13 | -38.59 | -1.03 | -50.7 | 10 | 0.010503 | 0.010503 | 0.031509 | 0.81217 | 0.0085303 | 0.0085303 | 298.15 | 0.77091 | 0.77091 | 14.5 | 7 |  | Mg2+ | 24.305 | 2 | 1.9686e-17 | 1949 | 331.2 | 1837 | 0.71 | 0.0088705 | 0.072 | 0.345 | 0.428 | -102.52 | 1 | Na+ | 22.9898 | 1 | 4.9044e-18 | 416 | 111.2 | 383 | 1.33 | 0.30949 | 0.102 | 0.184 | 0.358 | -56.23 | Cl- | 35.45 | 1 | 1.5748e-18 | 367 | 75.7 | 344 | 2.03 | 0.89159 | 0.18 | 0.12082 | 0.33 | -31.68 | 57.3 |  |  | 74
25 | NF270 | 0.42 | 12.4 | 37.13 | -38.59 | -0.728 | -35.9 | 10 | 0.017094 | 0.017094 | 0.017094 | 0.85793 | 0.014665 | 0.014665 | 298.15 | 0.83645 | 0.83645 | 14.5 | 7 |  | Na+ | 22.9898 | 1 | 4.9044e-18 | 416 | 111.2 | 383 | 1.33 | 0.30949 | 0.102 | 0.184 | 0.358 | -56.23 | 1 | Mg2+ | 24.305 | 2 | 1.9686e-17 | 1949 | 331.2 | 1837 | 0.71 | 0.0088705 | 0.072 | 0.345 | 0.428 | -102.52 | Cl- | 35.45 | 1 | 1.5748e-18 | 367 | 75.7 | 344 | 2.03 | 0.89159 | 0.18 | 0.12082 | 0.33 | -31.68 | 57.3 |  |  | 74
26 | NF270 | 0.42 | 11.3 | 41 | -32.1 | -0.642 | -31.7 | 10 | 0.017112 | 0.017112 | 0.017112 | 0.85786 | 0.014679 | 0.014679 | 298.15 | 0.83731 | 0.83731 | 14.5 |  | 24 | Na+ | 22.9898 | 1 | 4.9044e-18 | 416 | 111.2 | 383 | 1.33 | 0.30949 | 0.102 | 0.184 | 0.358 | -56.23 | 1 | Mg2+ | 24.305 | 2 | 1.9686e-17 | 1949 | 331.2 | 1837 | 0.71 | 0.0088705 | 0.072 | 0.345 | 0.428 | -102.52 | Cl- | 35.45 | 1 | 1.5748e-18 | 367 | 75.7 | 344 | 2.03 | 0.89159 | 0.18 | 0.12082 | 0.33 | -31.68 | 99.2 |  |  | 99.5
27 | NF270 | 0.42 | 11.72 | 37.13 | -38.59 | -3.4 | -168 | 9 | 0.083079 | 0.083079 | 0.66463 | 0.38463 | 0.031954 | 0.031954 | 298.15 | 8.1305 | 8.1305 | 12.6 | 7 |  | Mg2+ | 24.305 | 2 | 1.9686e-17 | 1949 | 331.2 | 1837 | 0.71 | 0.0088705 | 0.072 | 0.345 | 0.428 | -102.52 | 1 | Na+ | 22.9898 | 1 | 4.9044e-18 | 416 | 111.2 | 383 | 1.33 | 0.30949 | 0.102 | 0.184 | 0.358 | -56.23 | SO42- | 96.06 | 2 | 1.2134e-18 | 1035 | 200.4 | 975 | 1.07 | 0.13364 | 0.29 | 0.22921 | 0.38 | -51.17 | 94.65 |  |  | 95.97
28 | NF270 | 0.42 | 11.72 | 37.13 | -38.59 | -2.66 | -131 | 9 | 0.070403 | 0.070403 | 0.21121 | 0.58355 | 0.041083 | 0.041083 | 298.15 | 5.1675 | 5.1675 | 12.6 | 7 |  | Na+ | 22.9898 | 1 | 4.9044e-18 | 416 | 111.2 | 383 | 1.33 | 0.30949 | 0.102 | 0.184 | 0.358 | -56.23 | 1 | Mg2+ | 24.305 | 2 | 1.9686e-17 | 1949 | 331.2 | 1837 | 0.71 | 0.0088705 | 0.072 | 0.345 | 0.428 | -102.52 | SO42- | 96.06 | 2 | 1.2134e-18 | 1035 | 200.4 | 975 | 1.07 | 0.13364 | 0.29 | 0.22921 | 0.38 | -51.17 | 94.65 |  |  | 95.97
29 | NF270 | 0.42 | 11.72 | 37.13 | -38.59 | -1.03 | -50.7 | 4.8 | 0.010503 | 0.010503 | 0.031509 | 0.81217 | 0.0085303 | 0.0085303 | 298.15 | 0.77091 | 0.77091 | 1.7 | 7 | 2 | Mg2+ | 24.305 | 2 | 1.9686e-17 | 1949 | 331.2 | 1837 | 0.71 | 0.0088705 | 0.072 | 0.345 | 0.428 | -102.52 | 1 | Na+ | 22.9898 | 1 | 4.9044e-18 | 416 | 111.2 | 383 | 1.33 | 0.30949 | 0.102 | 0.184 | 0.358 | -56.23 | Cl- | 35.45 | 1 | 1.5748e-18 | 367 | 75.7 | 344 | 2.03 | 0.89159 | 0.18 | 0.12082 | 0.33 | -31.68 | 41 |  |  | 52.4
30 | NF270 | 0.42 | 11.72 | 37.13 | -38.59 | -0.728 | -35.9 | 4.8 | 0.017094 | 0.017094 | 0.017094 | 0.85793 | 0.014665 | 0.014665 | 298.15 | 0.83645 | 0.83645 | 1.7 | 7 | 2 | Na+ | 22.9898 | 1 | 4.9044e-18 | 416 | 111.2 | 383 | 1.33 | 0.30949 | 0.102 | 0.184 | 0.358 | -56.23 | 1 | Mg2+ | 24.305 | 2 | 1.9686e-17 | 1949 | 331.2 | 1837 | 0.71 | 0.0088705 | 0.072 | 0.345 | 0.428 | -102.52 | Cl- | 35.45 | 1 | 1.5748e-18 | 367 | 75.7 | 344 | 2.03 | 0.89159 | 0.18 | 0.12082 | 0.33 | -31.68 | 41 |  |  | 52.4
31 | NF270 | 0.39581 | 7.38 | 37.13 | -38.59 | -0.728 | -38.1 | 4.8 | 0.017112 | 0.017112 | 0.017112 | 0.85786 | 0.014679 | 0.014679 | 298.15 | 0.83731 | 0.83731 | 1.7 | 7 | 20 | Na+ | 22.9898 | 1 | 4.9044e-18 | 416 | 111.2 | 383 | 1.33 | 0.26957 | 0.102 | 0.184 | 0.358 | -56.23 | 1 | Mg2+ | 24.305 | 2 | 1.9686e-17 | 1949 | 331.2 | 1837 | 0.71 | 0.0073513 | 0.072 | 0.345 | 0.428 | -102.52 | Cl- | 35.45 | 1 | 1.5748e-18 | 367 | 75.7 | 344 | 2.03 | 0.83603 | 0.18 | 0.12082 | 0.33 | -31.68 | 41 |  |  | 52.4
32 | NF270 | 0.39581 | 13.2 | 37.13 | -38.59 | -1.03 | -53.9 | 4.8 | 0.034223 | 0.034223 | 0.034223 | 0.80508 | 0.027552 | 0.027552 | 298.15 | 1.6746 | 1.6746 |  |  |  | Na+ | 22.9898 | 1 | 4.9044e-18 | 416 | 111.2 | 383 | 1.33 | 0.26957 | 0.102 | 0.184 | 0.358 | -56.23 | 1 | Mg2+ | 24.305 | 2 | 1.9686e-17 | 1949 | 331.2 | 1837 | 0.71 | 0.0073513 | 0.072 | 0.345 | 0.428 | -102.52 | Cl- | 35.45 | 1 | 1.5748e-18 | 367 | 75.7 | 344 | 2.03 | 0.83603 | 0.18 | 0.12082 | 0.33 | -31.68 | 51 |  |  | 60
33 | NF270 | 0.21 | 12 | 28.9 | -93.1 | -2.98 | -294 | 5 | 0.034221 | 0.034221 | 0.034221 | 0.80508 | 0.027551 | 0.027551 | 298.15 | 1.6745 | 1.6745 | 20.4 |  |  | Na+ | 22.9898 | 1 | 4.9044e-18 | 416 | 111.2 | 383 | 1.33 | 0.013442 | 0.102 | 0.184 | 0.358 | -56.23 | 1 | Mg2+ | 24.305 | 2 | 1.9686e-17 | 1949 | 331.2 | 1837 | 0.71 | 0 | 0.072 | 0.345 | 0.428 | -102.52 | Cl- | 35.45 | 1 | 1.5748e-18 | 367 | 75.7 | 344 | 2.03 | 0.20581 | 0.18 | 0.12082 | 0.33 | -31.68 | 62.9 |  |  | 69.51
34 | NF270 | 0.42 | 9.1 | 37.13 | -38.59 | -1.45 | -71.8 | 27.6 | 0.021006 | 0.021006 | 0.063019 | 0.74511 | 0.015652 | 0.015652 | 294.15 | 1.5211 | 1.5211 | 3.8 | 7 |  | Mg2+ | 24.305 | 2 | 1.9686e-17 | 1949 | 331.2 | 1837 | 0.71 | 0.0088705 | 0.072 | 0.345 | 0.428 | -102.52 | 1 | Na+ | 22.9898 | 1 | 4.9044e-18 | 416 | 111.2 | 383 | 1.33 | 0.30949 | 0.102 | 0.184 | 0.358 | -56.23 | Cl- | 35.45 | 1 | 1.5748e-18 | 367 | 75.7 | 344 | 2.03 | 0.89159 | 0.18 | 0.12082 | 0.33 | -31.68 | 48 |  |  | 56
35 | NF270 | 0.42 | 9.1 | 37.13 | -38.59 | -1.03 | -50.8 | 27.6 | 0.034188 | 0.034188 | 0.034188 | 0.80517 | 0.027527 | 0.027527 | 294.15 | 1.6505 | 1.6505 | 3.8 | 7 |  | Na+ | 22.9898 | 1 | 4.9044e-18 | 416 | 111.2 | 383 | 1.33 | 0.30949 | 0.102 | 0.184 | 0.358 | -56.23 | 1 | Mg2+ | 24.305 | 2 | 1.9686e-17 | 1949 | 331.2 | 1837 | 0.71 | 0.0088705 | 0.072 | 0.345 | 0.428 | -102.52 | Cl- | 35.45 | 1 | 1.5748e-18 | 367 | 75.7 | 344 | 2.03 | 0.89159 | 0.18 | 0.12082 | 0.33 | -31.68 | 48 |  |  | 56
36 | NF270 | 0.39581 | 13.3 | 37.13 | -38.59 | -0.728 | -38.1 | 3.445 | 0.017112 | 0.017112 | 0.017112 | 0.85786 | 0.014679 | 0.014679 | 298.15 | 0.83731 | 0.83731 | 0.8 |  | 5 | Na+ | 22.9898 | 1 | 4.9044e-18 | 416 | 111.2 | 383 | 1.33 | 0.26957 | 0.102 | 0.184 | 0.358 | -56.23 | 1 | Mg2+ | 24.305 | 2 | 1.9686e-17 | 1949 | 331.2 | 1837 | 0.71 | 0.0073513 | 0.072 | 0.345 | 0.428 | -102.52 | Cl- | 35.45 | 1 | 1.5748e-18 | 367 | 75.7 | 344 | 2.03 | 0.83603 | 0.18 | 0.12082 | 0.33 | -31.68 | 49.2 |  |  | 55.9
37 | NF270 | 0.301 | 9.7983 | 37.13 | -30.8 | -0.626 | -43.1 | 6 | 0.017111 | 0.017111 | 0.017111 | 0.85786 | 0.014679 | 0.014679 | 298.15 | 0.83727 | 0.83727 | 12.56 | 7 |  | Na+ | 22.9898 | 1 | 4.9044e-18 | 416 | 111.2 | 383 | 1.33 | 0.10164 | 0.102 | 0.184 | 0.358 | -56.23 | 1 | Mg2+ | 24.305 | 2 | 1.9686e-17 | 1949 | 331.2 | 1837 | 0.71 | 0 | 0.072 | 0.345 | 0.428 | -102.52 | Cl- | 35.45 | 1 | 1.5748e-18 | 367 | 75.7 | 344 | 2.03 | 0.56276 | 0.18 | 0.12082 | 0.33 | -31.68 | 56.68 |  |  | 58.845
38 | NF270 | 0.39581 | 10.9 | 37.13 | -38.59 | -0.728 | -38.1 | 6 | 0.017112 | 0.017112 | 0.017112 | 0.85786 | 0.014679 | 0.014679 | 298.15 | 0.83731 | 0.83731 | 12.57 |  |  | Na+ | 22.9898 | 1 | 4.9044e-18 | 416 | 111.2 | 383 | 1.33 | 0.26957 | 0.102 | 0.184 | 0.358 | -56.23 | 1 | Mg2+ | 24.305 | 2 | 1.9686e-17 | 1949 | 331.2 | 1837 | 0.71 | 0.0073513 | 0.072 | 0.345 | 0.428 | -102.52 | Cl- | 35.45 | 1 | 1.5748e-18 | 367 | 75.7 | 344 | 2.03 | 0.83603 | 0.18 | 0.12082 | 0.33 | -31.68 | 47.8 |  |  | 50.03
39 | NF270 | 0.42 | 16.56 | 37.13 | -38.59 | -1.03 | -50.7 | 2 | 0.010503 | 0.010503 | 0.031509 | 0.81217 | 0.0085303 | 0.0085303 | 298.15 | 0.77091 | 0.77091 | 3.14 | 7 |  | Mg2+ | 24.305 | 2 | 1.9686e-17 | 1949 | 331.2 | 1837 | 0.71 | 0.0088705 | 0.072 | 0.345 | 0.428 | -102.52 | 1 | Na+ | 22.9898 | 1 | 4.9044e-18 | 416 | 111.2 | 383 | 1.33 | 0.30949 | 0.102 | 0.184 | 0.358 | -56.23 | Cl- | 35.45 | 1 | 1.5748e-18 | 367 | 75.7 | 344 | 2.03 | 0.89159 | 0.18 | 0.12082 | 0.33 | -31.68 | 39.1 |  |  | 39.3
40 | NF270 | 0.42 | 16.56 | 37.13 | -38.59 | -0.728 | -35.9 | 2 | 0.017094 | 0.017094 | 0.017094 | 0.85793 | 0.014665 | 0.014665 | 298.15 | 0.83645 | 0.83645 | 3.14 | 7 |  | Na+ | 22.9898 | 1 | 4.9044e-18 | 416 | 111.2 | 383 | 1.33 | 0.30949 | 0.102 | 0.184 | 0.358 | -56.23 | 1 | Mg2+ | 24.305 | 2 | 1.9686e-17 | 1949 | 331.2 | 1837 | 0.71 | 0.0088705 | 0.072 | 0.345 | 0.428 | -102.52 | Cl- | 35.45 | 1 | 1.5748e-18 | 367 | 75.7 | 344 | 2.03 | 0.89159 | 0.18 | 0.12082 | 0.33 | -31.68 | 39.1 |  |  | 39.3
41 | NF270 | 0.42 | 16.3784 | 37.13 | -38.59 | -1.03 | -50.7 | 2.7579 | 0.010503 | 0.010503 | 0.031509 | 0.81217 | 0.0085302 | 0.0085302 | 293.15 | 0.75798 | 0.75798 |  |  |  | Mg2+ | 24.305 | 2 | 1.9686e-17 | 1949 | 331.2 | 1837 | 0.71 | 0.0088705 | 0.072 | 0.345 | 0.428 | -102.52 | 1 | Na+ | 22.9898 | 1 | 4.9044e-18 | 416 | 111.2 | 383 | 1.33 | 0.30949 | 0.102 | 0.184 | 0.358 | -56.23 | Cl- | 35.45 | 1 | 1.5748e-18 | 367 | 75.7 | 344 | 2.03 | 0.89159 | 0.18 | 0.12082 | 0.33 | -31.68 | 56.88 |  |  | 56.27
42 | NF270 | 0.42 | 11.72 | 37.13 | -38.59 | -2.41 | -119 | 5 | 0.041539 | 0.041539 | 0.33232 | 0.50884 | 0.021137 | 0.021137 | 298.15 | 4.0652 | 4.0652 | 12.6 | 7 |  | Mg2+ | 24.305 | 2 | 1.9686e-17 | 1949 | 331.2 | 1837 | 0.71 | 0.0088705 | 0.072 | 0.345 | 0.428 | -102.52 | 1 | Na+ | 22.9898 | 1 | 4.9044e-18 | 416 | 111.2 | 383 | 1.33 | 0.30949 | 0.102 | 0.184 | 0.358 | -56.23 | SO42- | 96.06 | 2 | 1.2134e-18 | 1035 | 200.4 | 975 | 1.07 | 0.13364 | 0.29 | 0.22921 | 0.38 | -51.17 | 96.58 |  |  | 96.04
43 | NF270 | 0.42 | 11.72 | 37.13 | -38.59 | -1.88 | -92.9 | 5 | 0.035201 | 0.035201 | 0.1056 | 0.68327 | 0.024052 | 0.024052 | 298.15 | 2.5837 | 2.5837 | 12.6 | 7 |  | Na+ | 22.9898 | 1 | 4.9044e-18 | 416 | 111.2 | 383 | 1.33 | 0.30949 | 0.102 | 0.184 | 0.358 | -56.23 | 1 | Mg2+ | 24.305 | 2 | 1.9686e-17 | 1949 | 331.2 | 1837 | 0.71 | 0.0088705 | 0.072 | 0.345 | 0.428 | -102.52 | SO42- | 96.06 | 2 | 1.2134e-18 | 1035 | 200.4 | 975 | 1.07 | 0.13364 | 0.29 | 0.22921 | 0.38 | -51.17 | 96.58 |  |  | 96.04
44 | NF270 | 0.42 | 15.2 | 37.13 | -38.59 | -1.08 | -53.1 | 6 | 0.0083079 | 0.0083079 | 0.066463 | 0.73923 | 0.0061414 | 0.0061414 | 298.15 | 0.81305 | 0.81305 | 22.9 |  | 10 | Mg2+ | 24.305 | 2 | 1.9686e-17 | 1949 | 331.2 | 1837 | 0.71 | 0.0088705 | 0.072 | 0.345 | 0.428 | -102.52 | 1 | Na+ | 22.9898 | 1 | 4.9044e-18 | 416 | 111.2 | 383 | 1.33 | 0.30949 | 0.102 | 0.184 | 0.358 | -56.23 | SO42- | 96.06 | 2 | 1.2134e-18 | 1035 | 200.4 | 975 | 1.07 | 0.13364 | 0.29 | 0.22921 | 0.38 | -51.17 | 96.1 |  |  | 95.3
45 | NF270 | 0.42 | 11.72 | 37.13 | -38.59 | -0.325 | -16 | 4.8 | 0.0010503 | 0.0010503 | 0.0031509 | 0.93633 | 0.00098343 | 0.00098343 | 298.15 | 0.077091 | 0.077091 | 1.7 | 7 | 2 | Mg2+ | 24.305 | 2 | 1.9686e-17 | 1949 | 331.2 | 1837 | 0.71 | 0.0088705 | 0.072 | 0.345 | 0.428 | -102.52 | 1 | Na+ | 22.9898 | 1 | 4.9044e-18 | 416 | 111.2 | 383 | 1.33 | 0.30949 | 0.102 | 0.184 | 0.358 | -56.23 | Cl- | 35.45 | 1 | 1.5748e-18 | 367 | 75.7 | 344 | 2.03 | 0.89159 | 0.18 | 0.12082 | 0.33 | -31.68 | 59 |  |  | 47.4
46 | NF270 | 0.42 | 11.72 | 37.13 | -38.59 | -0.23 | -11.4 | 4.8 | 0.0017094 | 0.0017094 | 0.0017094 | 0.9527 | 0.0016285 | 0.0016285 | 298.15 | 0.083645 | 0.083645 | 1.7 | 7 | 2 | Na+ | 22.9898 | 1 | 4.9044e-18 | 416 | 111.2 | 383 | 1.33 | 0.30949 | 0.102 | 0.184 | 0.358 | -56.23 | 1 | Mg2+ | 24.305 | 2 | 1.9686e-17 | 1949 | 331.2 | 1837 | 0.71 | 0.0088705 | 0.072 | 0.345 | 0.428 | -102.52 | Cl- | 35.45 | 1 | 1.5748e-18 | 367 | 75.7 | 344 | 2.03 | 0.89159 | 0.18 | 0.12082 | 0.33 | -31.68 | 59 |  |  | 47.4
47 | NF270 | 0.42 | 9.42 | 37.13 | -60.19 | -3.53 | -174 | 4 | 0.016616 | 0.016616 | 0.13293 | 0.65226 | 0.010838 | 0.010838 | 298.15 | 1.6261 | 1.6261 | 5.89 | 7 |  | Mg2+ | 24.305 | 2 | 1.9686e-17 | 1949 | 331.2 | 1837 | 0.71 | 0.0088705 | 0.072 | 0.345 | 0.428 | -102.52 | 1 | Na+ | 22.9898 | 1 | 4.9044e-18 | 416 | 111.2 | 383 | 1.33 | 0.30949 | 0.102 | 0.184 | 0.358 | -56.23 | SO42- | 96.06 | 2 | 1.2134e-18 | 1035 | 200.4 | 975 | 1.07 | 0.13364 | 0.29 | 0.22921 | 0.38 | -51.17 | 91.56 |  |  | 89.03
48 | NF270 | 0.42 | 9.42 | 37.13 | -60.19 | -2.51 | -124 | 4 | 0.014081 | 0.014081 | 0.042242 | 0.78593 | 0.011066 | 0.011066 | 298.15 | 1.0335 | 1.0335 | 5.89 | 7 |  | Na+ | 22.9898 | 1 | 4.9044e-18 | 416 | 111.2 | 383 | 1.33 | 0.30949 | 0.102 | 0.184 | 0.358 | -56.23 | 1 | Mg2+ | 24.305 | 2 | 1.9686e-17 | 1949 | 331.2 | 1837 | 0.71 | 0.0088705 | 0.072 | 0.345 | 0.428 | -102.52 | SO42- | 96.06 | 2 | 1.2134e-18 | 1035 | 200.4 | 975 | 1.07 | 0.13364 | 0.29 | 0.22921 | 0.38 | -51.17 | 91.56 |  |  | 89.03
49 | NF270 | 0.39581 | 11.3 | 37.13 | -38.7 | -1.08 | -56.6 | 10 | 0.0083079 | 0.0083079 | 0.066463 | 0.73923 | 0.0061414 | 0.0061414 | 298.15 | 0.81305 | 0.81305 | 14.5 |  |  | Mg2+ | 24.305 | 2 | 1.9686e-17 | 1949 | 331.2 | 1837 | 0.71 | 0.0073513 | 0.072 | 0.345 | 0.428 | -102.52 | 1 | Na+ | 22.9898 | 1 | 4.9044e-18 | 416 | 111.2 | 383 | 1.33 | 0.26957 | 0.102 | 0.184 | 0.358 | -56.23 | SO42- | 96.06 | 2 | 1.2134e-18 | 1035 | 200.4 | 975 | 1.07 | 0.10547 | 0.29 | 0.22921 | 0.38 | -51.17 | 98.1 |  |  | 97.1
50 | NF270 | 0.42 | 11.72 | 40.52 | -48.75 | -2.26 | -112 | 5 | 0.016616 | 0.016616 | 0.13293 | 0.65226 | 0.010838 | 0.010838 | 298.15 | 1.6261 | 1.6261 | 22 | 7 |  | Mg2+ | 24.305 | 2 | 1.9686e-17 | 1949 | 331.2 | 1837 | 0.71 | 0.0088705 | 0.072 | 0.345 | 0.428 | -102.52 | 1 | Na+ | 22.9898 | 1 | 4.9044e-18 | 416 | 111.2 | 383 | 1.33 | 0.30949 | 0.102 | 0.184 | 0.358 | -56.23 | SO42- | 96.06 | 2 | 1.2134e-18 | 1035 | 200.4 | 975 | 1.07 | 0.13364 | 0.29 | 0.22921 | 0.38 | -51.17 | 98.3 |  |  | 97.28
51 | NF270 | 0.42 | 11.72 | 40.52 | -48.75 | -2.61 | -129 | 5 | 0.034188 | 0.034188 | 0.10256 | 0.68705 | 0.023489 | 0.023489 | 298.15 | 2.5094 | 2.5094 | 22 | 7 |  | Na+ | 22.9898 | 1 | 4.9044e-18 | 416 | 111.2 | 383 | 1.33 | 0.30949 | 0.102 | 0.184 | 0.358 | -56.23 | 1 | Mg2+ | 24.305 | 2 | 1.9686e-17 | 1949 | 331.2 | 1837 | 0.71 | 0.0088705 | 0.072 | 0.345 | 0.428 | -102.52 | SO42- | 96.06 | 2 | 1.2134e-18 | 1035 | 200.4 | 975 | 1.07 | 0.13364 | 0.29 | 0.22921 | 0.38 | -51.17 | 98.3 |  |  | 97.28
52 | NF270 | 0.301 | 9.7983 | 37.13 | -30.8 | -0.794 | -54.7 | 6 | 0.0083079 | 0.0083079 | 0.066463 | 0.73923 | 0.0061414 | 0.0061414 | 298.15 | 0.81305 | 0.81305 | 12.56 | 7 |  | Mg2+ | 24.305 | 2 | 1.9686e-17 | 1949 | 331.2 | 1837 | 0.71 | 0 | 0.072 | 0.345 | 0.428 | -102.52 | 1 | Na+ | 22.9898 | 1 | 4.9044e-18 | 416 | 111.2 | 383 | 1.33 | 0.10164 | 0.102 | 0.184 | 0.358 | -56.23 | SO42- | 96.06 | 2 | 1.2134e-18 | 1035 | 200.4 | 975 | 1.07 | 0.017812 | 0.29 | 0.22921 | 0.38 | -51.17 | 98.195 |  |  | 97.112
53 | NF270 | 0.42 | 12.4 | 37.13 | -38.59 | -1.08 | -53.1 | 10 | 0.0083079 | 0.0083079 | 0.066463 | 0.73923 | 0.0061414 | 0.0061414 | 298.15 | 0.81305 | 0.81305 | 14.5 | 7 |  | Mg2+ | 24.305 | 2 | 1.9686e-17 | 1949 | 331.2 | 1837 | 0.71 | 0.0088705 | 0.072 | 0.345 | 0.428 | -102.52 | 1 | Na+ | 22.9898 | 1 | 4.9044e-18 | 416 | 111.2 | 383 | 1.33 | 0.30949 | 0.102 | 0.184 | 0.358 | -56.23 | SO42- | 96.06 | 2 | 1.2134e-18 | 1035 | 200.4 | 975 | 1.07 | 0.13364 | 0.29 | 0.22921 | 0.38 | -51.17 | 99.1 |  |  | 98.5
54 | NF270 | 0.42 | 12.4 | 37.13 | -38.59 | -0.842 | -41.5 | 10 | 0.0070403 | 0.0070403 | 0.021121 | 0.84339 | 0.0059377 | 0.0059377 | 298.15 | 0.51675 | 0.51675 | 14.5 | 7 |  | Na+ | 22.9898 | 1 | 4.9044e-18 | 416 | 111.2 | 383 | 1.33 | 0.30949 | 0.102 | 0.184 | 0.358 | -56.23 | 1 | Mg2+ | 24.305 | 2 | 1.9686e-17 | 1949 | 331.2 | 1837 | 0.71 | 0.0088705 | 0.072 | 0.345 | 0.428 | -102.52 | SO42- | 96.06 | 2 | 1.2134e-18 | 1035 | 200.4 | 975 | 1.07 | 0.13364 | 0.29 | 0.22921 | 0.38 | -51.17 | 99.1 |  |  | 98.5
55 | NF270 | 0.42 | 15.83 | 55.55 | -24.61 | -0.685 | -33.8 | 6.9 | 0.01 | 0.01 | 0.08 | 0.71785 | 0.0071785 | 0.0071785 | 298.15 | 0.97865 | 0.97865 |  | 7 |  | Mg2+ | 24.305 | 2 | 1.9686e-17 | 1949 | 331.2 | 1837 | 0.71 | 0.0088705 | 0.072 | 0.345 | 0.428 | -102.52 | 1 | Na+ | 22.9898 | 1 | 4.9044e-18 | 416 | 111.2 | 383 | 1.33 | 0.30949 | 0.102 | 0.184 | 0.358 | -56.23 | SO42- | 96.06 | 2 | 1.2134e-18 | 1035 | 200.4 | 975 | 1.07 | 0.13364 | 0.29 | 0.22921 | 0.38 | -51.17 | 95 |  |  | 91.5
56 | NF270 | 0.42 | 15.83 | 55.55 | -24.61 | -0.643 | -31.8 | 6.9 | 0.01 | 0.01 | 0.03 | 0.81628 | 0.0081628 | 0.0081628 | 298.15 | 0.73399 | 0.73399 |  | 7 |  | Na+ | 22.9898 | 1 | 4.9044e-18 | 416 | 111.2 | 383 | 1.33 | 0.30949 | 0.102 | 0.184 | 0.358 | -56.23 | 1 | Mg2+ | 24.305 | 2 | 1.9686e-17 | 1949 | 331.2 | 1837 | 0.71 | 0.0088705 | 0.072 | 0.345 | 0.428 | -102.52 | SO42- | 96.06 | 2 | 1.2134e-18 | 1035 | 200.4 | 975 | 1.07 | 0.13364 | 0.29 | 0.22921 | 0.38 | -51.17 | 95 |  |  | 91.5
57 | NF270 | 0.39581 | 11.72 | 46.42 | -26.33 | -0.327 | -17.1 | 4 | 0.002 | 0.002 | 0.016 | 0.86222 | 0.0017244 | 0.0017244 | 293.15 | 0.19245 | 0.19245 | 14.6 |  |  | Mg2+ | 24.305 | 2 | 1.9686e-17 | 1949 | 331.2 | 1837 | 0.71 | 0.0073513 | 0.072 | 0.345 | 0.428 | -102.52 | 1 | Na+ | 22.9898 | 1 | 4.9044e-18 | 416 | 111.2 | 383 | 1.33 | 0.26957 | 0.102 | 0.184 | 0.358 | -56.23 | SO42- | 96.06 | 2 | 1.2134e-18 | 1035 | 200.4 | 975 | 1.07 | 0.10547 | 0.29 | 0.22921 | 0.38 | -51.17 | 96.12 |  |  | 93.02
58 | NF270 | 0.21 | 12 | 28.9 | -93.1 | -12.7 | -1260 | 5 | 0.016616 | 0.016616 | 0.13293 | 0.65226 | 0.010838 | 0.010838 | 298.15 | 1.6261 | 1.6261 | 20.4 |  |  | Mg2+ | 24.305 | 2 | 1.9686e-17 | 1949 | 331.2 | 1837 | 0.71 | 0 | 0.072 | 0.345 | 0.428 | -102.52 | 1 | Na+ | 22.9898 | 1 | 4.9044e-18 | 416 | 111.2 | 383 | 1.33 | 0.013442 | 0.102 | 0.184 | 0.358 | -56.23 | SO42- | 96.06 | 2 | 1.2134e-18 | 1035 | 200.4 | 975 | 1.07 | 0 | 0.29 | 0.22921 | 0.38 | -51.17 | 99.1 |  |  | 98.26
59 | NF270 | 0.42 | 11.72 | 37.13 | -38.59 | -2.41 | -119 | 9 | 0.041539 | 0.041539 | 0.33232 | 0.50884 | 0.021137 | 0.021137 | 298.15 | 4.0652 | 4.0652 | 12.6 | 7 |  | Mg2+ | 24.305 | 2 | 1.9686e-17 | 1949 | 331.2 | 1837 | 0.71 | 0.0088705 | 0.072 | 0.345 | 0.428 | -102.52 | 1 | Na+ | 22.9898 | 1 | 4.9044e-18 | 416 | 111.2 | 383 | 1.33 | 0.30949 | 0.102 | 0.184 | 0.358 | -56.23 | SO42- | 96.06 | 2 | 1.2134e-18 | 1035 | 200.4 | 975 | 1.07 | 0.13364 | 0.29 | 0.22921 | 0.38 | -51.17 | 98.5 |  |  | 96.65
60 | NF270 | 0.42 | 11.72 | 37.13 | -38.59 | -1.88 | -92.9 | 9 | 0.035201 | 0.035201 | 0.1056 | 0.68327 | 0.024052 | 0.024052 | 298.15 | 2.5837 | 2.5837 | 12.6 | 7 |  | Na+ | 22.9898 | 1 | 4.9044e-18 | 416 | 111.2 | 383 | 1.33 | 0.30949 | 0.102 | 0.184 | 0.358 | -56.23 | 1 | Mg2+ | 24.305 | 2 | 1.9686e-17 | 1949 | 331.2 | 1837 | 0.71 | 0.0088705 | 0.072 | 0.345 | 0.428 | -102.52 | SO42- | 96.06 | 2 | 1.2134e-18 | 1035 | 200.4 | 975 | 1.07 | 0.13364 | 0.29 | 0.22921 | 0.38 | -51.17 | 98.5 |  |  | 96.65
61 | NF270 | 0.42 | 16.3784 | 37.13 | -38.59 | -1.08 | -53.1 | 2.7579 | 0.0083079 | 0.0083079 | 0.066463 | 0.73923 | 0.0061414 | 0.0061414 | 293.15 | 0.79941 | 0.79941 |  |  |  | Mg2+ | 24.305 | 2 | 1.9686e-17 | 1949 | 331.2 | 1837 | 0.71 | 0.0088705 | 0.072 | 0.345 | 0.428 | -102.52 | 1 | Na+ | 22.9898 | 1 | 4.9044e-18 | 416 | 111.2 | 383 | 1.33 | 0.30949 | 0.102 | 0.184 | 0.358 | -56.23 | SO42- | 96.06 | 2 | 1.2134e-18 | 1035 | 200.4 | 975 | 1.07 | 0.13364 | 0.29 | 0.22921 | 0.38 | -51.17 | 97.55 |  |  | 92.97
62 | NF270 | 0.458 | 11.72 | 37.13 | -19.65 | -0.727 | -32.9 | 5 | 0.016616 | 0.016616 | 0.13293 | 0.65226 | 0.010838 | 0.010838 | 298.15 | 1.6261 | 1.6261 | 28.26 | 7 |  | Mg2+ | 24.305 | 2 | 1.9686e-17 | 1949 | 331.2 | 1837 | 0.71 | 0.012792 | 0.072 | 0.345 | 0.428 | -102.52 | 1 | Na+ | 22.9898 | 1 | 4.9044e-18 | 416 | 111.2 | 383 | 1.33 | 0.3681 | 0.102 | 0.184 | 0.358 | -56.23 | SO42- | 96.06 | 2 | 1.2134e-18 | 1035 | 200.4 | 975 | 1.07 | 0.17767 | 0.29 | 0.22921 | 0.38 | -51.17 | 99.55 |  |  | 98.04
63 | NF270 | 0.39581 | 13.3 | 37.13 | -38.59 | -1.08 | -56.3 | 3.445 | 0.0083079 | 0.0083079 | 0.066463 | 0.73923 | 0.0061414 | 0.0061414 | 298.15 | 0.81305 | 0.81305 | 0.8 |  | 5 | Mg2+ | 24.305 | 2 | 1.9686e-17 | 1949 | 331.2 | 1837 | 0.71 | 0.0073513 | 0.072 | 0.345 | 0.428 | -102.52 | 1 | Na+ | 22.9898 | 1 | 4.9044e-18 | 416 | 111.2 | 383 | 1.33 | 0.26957 | 0.102 | 0.184 | 0.358 | -56.23 | SO42- | 96 | 2 | 1.2134e-18 | 1035 | 200.4 | 975 | 1.07 | 0.10547 | 0.29 | 0.22921 | 0.38 | -51.17 | 98 |  |  | 96.7
64 | NF270 | 0.39581 | 14.2 | 37.13 | -38.59 | -1.08 | -56.3 | 2 | 0.0083079 | 0.0083079 | 0.066463 | 0.73923 | 0.0061414 | 0.0061414 | 298.15 | 0.81305 | 0.81305 | 40 | 6 |  | Mg2+ | 24.305 | 2 | 1.9686e-17 | 1949 | 331.2 | 1837 | 0.71 | 0.0073513 | 0.072 | 0.345 | 0.428 | -102.52 | 1 | Na+ | 22.9898 | 1 | 4.9044e-18 | 416 | 111.2 | 383 | 1.33 | 0.26957 | 0.102 | 0.184 | 0.358 | -56.23 | SO42- | 96.06 | 2 | 1.2134e-18 | 1035 | 200.4 | 975 | 1.07 | 0.10547 | 0.29 | 0.22921 | 0.38 | -51.17 | 92.2 |  |  | 88.1
65 | NF270 | 0.42 | 11.3 | 41 | -32.1 | -0.836 | -41.2 | 10 | 0.0083079 | 0.0083079 | 0.066463 | 0.73923 | 0.0061414 | 0.0061414 | 298.15 | 0.81305 | 0.81305 | 14.5 |  | 24 | Mg2+ | 24.305 | 2 | 1.9686e-17 | 1949 | 331.2 | 1837 | 0.71 | 0.0088705 | 0.072 | 0.345 | 0.428 | -102.52 | 1 | Na+ | 22.9898 | 1 | 4.9044e-18 | 416 | 111.2 | 383 | 1.33 | 0.30949 | 0.102 | 0.184 | 0.358 | -56.23 | SO42- | 96.06 | 2 | 1.2134e-18 | 1035 | 200.4 | 975 | 1.07 | 0.13364 | 0.29 | 0.22921 | 0.38 | -51.17 | 98.2 |  |  | 97.1
66 | NF270 | 0.39581 | 13.2 | 37.13 | -38.59 | -1.52 | -79.7 | 4.8 | 0.016615 | 0.016615 | 0.13292 | 0.65227 | 0.010838 | 0.010838 | 298.15 | 1.6261 | 1.6261 |  |  |  | Mg2+ | 24.305 | 2 | 1.9686e-17 | 1949 | 331.2 | 1837 | 0.71 | 0.0073513 | 0.072 | 0.345 | 0.428 | -102.52 | 1 | Na+ | 22.9898 | 1 | 4.9044e-18 | 416 | 111.2 | 383 | 1.33 | 0.26957 | 0.102 | 0.184 | 0.358 | -56.23 | SO42- | 96.06 | 2 | 1.2134e-18 | 1035 | 200.4 | 975 | 1.07 | 0.10547 | 0.29 | 0.22921 | 0.38 | -51.17 | 98 |  |  | 97
67 | NF270 | 0.39581 | 10.9 | 37.13 | -38.59 | -1.08 | -56.3 | 6 | 0.0083077 | 0.0083077 | 0.066462 | 0.73923 | 0.0061413 | 0.0061413 | 298.15 | 0.81303 | 0.81303 | 12.57 |  |  | Mg2+ | 24.305 | 2 | 1.9686e-17 | 1949 | 331.2 | 1837 | 0.71 | 0.0073513 | 0.072 | 0.345 | 0.428 | -102.52 | 1 | Na+ | 22.9898 | 1 | 4.9044e-18 | 416 | 111.2 | 383 | 1.33 | 0.26957 | 0.102 | 0.184 | 0.358 | -56.23 | SO42- | 96.06 | 2 | 1.2134e-18 | 1035 | 200.4 | 975 | 1.07 | 0.10547 | 0.29 | 0.22921 | 0.38 | -51.17 | 92.75 |  |  | 86.42
68 | NF270 | 0.41 | 15.34 | 32 | -45 | -0.278 | -14.1 | 2 | 0.0005 | 0.0005 | 0.0015 | 0.95562 | 0.00047781 | 0.00047781 | 293.15 | 0.036084 | 0.036084 | 20.6 |  | 0.5 | Mg2+ | 24.305 | 2 | 1.9686e-17 | 1949 | 331.2 | 1837 | 0.71 | 0.0083556 | 0.072 | 0.345 | 0.428 | -102.52 | 1 | Na+ | 22.9898 | 1 | 4.9044e-18 | 416 | 111.2 | 383 | 1.33 | 0.29323 | 0.102 | 0.184 | 0.358 | -56.23 | Cl- | 35.45 | 1 | 1.5748e-18 | 367 | 75.7 | 344 | 2.03 | 0.86921 | 0.18 | 0.12082 | 0.33 | -31.68 | 64.8 |  |  | 39.3
69 | NF270 | 0.41 | 15.34 | 32 | -38.2 | -0.313 | -15.8 | 2 | 0.001 | 0.001 | 0.003 | 0.93782 | 0.00093782 | 0.00093782 | 293.15 | 0.072168 | 0.072168 | 20.6 |  | 0.5 | Mg2+ | 24.305 | 2 | 1.9686e-17 | 1949 | 331.2 | 1837 | 0.71 | 0.0083556 | 0.072 | 0.345 | 0.428 | -102.52 | 1 | Na+ | 22.9898 | 1 | 4.9044e-18 | 416 | 111.2 | 383 | 1.33 | 0.29323 | 0.102 | 0.184 | 0.358 | -56.23 | Cl- | 35.45 | 1 | 1.5748e-18 | 367 | 75.7 | 344 | 2.03 | 0.86921 | 0.18 | 0.12082 | 0.33 | -31.68 | 63.5 |  |  | 36.3
70 | NF270 | 0.41 | 15.34 | 32 | -33.3 | -0.378 | -19.1 | 2 | 0.002 | 0.002 | 0.006 | 0.91321 | 0.0018264 | 0.0018264 | 293.15 | 0.14434 | 0.14434 | 20.6 |  | 0.5 | Mg2+ | 24.305 | 2 | 1.9686e-17 | 1949 | 331.2 | 1837 | 0.71 | 0.0083556 | 0.072 | 0.345 | 0.428 | -102.52 | 1 | Na+ | 22.9898 | 1 | 4.9044e-18 | 416 | 111.2 | 383 | 1.33 | 0.29323 | 0.102 | 0.184 | 0.358 | -56.23 | Cl- | 35.45 | 1 | 1.5748e-18 | 367 | 75.7 | 344 | 2.03 | 0.86921 | 0.18 | 0.12082 | 0.33 | -31.68 | 62.1 |  |  | 35.9
71 | NF270 | 0.41 | 15.34 | 32 | -27.1 | -0.439 | -22.2 | 2 | 0.004 | 0.004 | 0.012 | 0.87951 | 0.003518 | 0.003518 | 293.15 | 0.28867 | 0.28867 | 20.6 |  | 0.5 | Mg2+ | 24.305 | 2 | 1.9686e-17 | 1949 | 331.2 | 1837 | 0.71 | 0.0083556 | 0.072 | 0.345 | 0.428 | -102.52 | 1 | Na+ | 22.9898 | 1 | 4.9044e-18 | 416 | 111.2 | 383 | 1.33 | 0.29323 | 0.102 | 0.184 | 0.358 | -56.23 | Cl- | 35.45 | 1 | 1.5748e-18 | 367 | 75.7 | 344 | 2.03 | 0.86921 | 0.18 | 0.12082 | 0.33 | -31.68 | 57.8 |  |  | 36.7
72 | NF270 | 0.41 | 15.34 | 32 | -20.6 | -0.51 | -25.8 | 2 | 0.008 | 0.008 | 0.024 | 0.83396 | 0.0066717 | 0.0066717 | 293.15 | 0.57734 | 0.57734 | 20.6 |  | 0.5 | Mg2+ | 24.305 | 2 | 1.9686e-17 | 1949 | 331.2 | 1837 | 0.71 | 0.0083556 | 0.072 | 0.345 | 0.428 | -102.52 | 1 | Na+ | 22.9898 | 1 | 4.9044e-18 | 416 | 111.2 | 383 | 1.33 | 0.29323 | 0.102 | 0.184 | 0.358 | -56.23 | Cl- | 35.45 | 1 | 1.5748e-18 | 367 | 75.7 | 344 | 2.03 | 0.86921 | 0.18 | 0.12082 | 0.33 | -31.68 | 51.4 |  |  | 40
73 | NF270 | 0.39581 | 7.38 | 37.13 | -38.59 | -0.325 | -17 | 4.8 | 0.0010503 | 0.0010503 | 0.0031509 | 0.93633 | 0.00098343 | 0.00098343 | 298.15 | 0.07709 | 0.07709 | 1.7 | 7 | 20 | Mg2+ | 24.305 | 2 | 1.9686e-17 | 1949 | 331.2 | 1837 | 0.71 | 0.0073513 | 0.072 | 0.345 | 0.428 | -102.52 | 1 | Na+ | 22.9898 | 1 | 4.9044e-18 | 416 | 111.2 | 383 | 1.33 | 0.26957 | 0.102 | 0.184 | 0.358 | -56.23 | Cl- | 35.45 | 1 | 1.5748e-18 | 367 | 75.7 | 344 | 2.03 | 0.83603 | 0.18 | 0.12082 | 0.33 | -31.68 | 59 |  |  | 47.4
74 | NF270 | 0.42 | 15.83 | 55.55 | -24.61 | -0.643 | -31.8 | 6.9 | 0.01 | 0.01 | 0.03 | 0.81628 | 0.0081628 | 0.0081628 | 298.15 | 0.73399 | 0.73399 |  | 7 |  | Ca2+ | 40.078 | 2 | 1.0205e-17 | 1602 | 252.4 | 1527 | 0.79 | 0.016695 | 0.1 | 0.31 | 0.41 | -18.74 | 1 | Na+ | 22.9898 | 1 | 4.9044e-18 | 416 | 111.2 | 383 | 1.33 | 0.30949 | 0.102 | 0.184 | 0.358 | -56.23 | Cl- | 35.45 | 1 | 1.5748e-18 | 367 | 75.7 | 344 | 2.03 | 0.89159 | 0.18 | 0.12082 | 0.33 | -31.68 | 95 |  | 44.5
75 | NF270 | 0.42 | 9.1 | 37.13 | -38.59 | -1.35 | -66.5 | 27.6 | 0.018021 | 0.018021 | 0.054062 | 0.76147 | 0.013722 | 0.013722 | 294.15 | 1.3049 | 1.3049 | 3.8 | 7 |  | Ca2+ | 40.078 | 2 | 1.0205e-17 | 1602 | 252.4 | 1527 | 0.79 | 0.016695 | 0.1 | 0.31 | 0.41 | -18.74 | 1 | Na+ | 22.9898 | 1 | 4.9044e-18 | 416 | 111.2 | 383 | 1.33 | 0.30949 | 0.102 | 0.184 | 0.358 | -56.23 | Cl- | 35.45 | 1 | 1.5748e-18 | 367 | 75.7 | 344 | 2.03 | 0.89159 | 0.18 | 0.12082 | 0.33 | -31.68 | 48 |  | 42
76 | NF270 | 0.42 | 9.42 | 37.13 | -60.19 | -2.84 | -140 | 4 | 0.018021 | 0.018021 | 0.054062 | 0.76147 | 0.013722 | 0.013722 | 298.15 | 1.3227 | 1.3227 | 5.89 | 7 |  | Ca2+ | 40.078 | 2 | 1.0205e-17 | 1602 | 252.4 | 1527 | 0.79 | 0.016695 | 0.1 | 0.31 | 0.41 | -18.74 | 1 | Na+ | 22.9898 | 1 | 4.9044e-18 | 416 | 111.2 | 383 | 1.33 | 0.30949 | 0.102 | 0.184 | 0.358 | -56.23 | Cl- | 35.45 | 1 | 1.5748e-18 | 367 | 75.7 | 344 | 2.03 | 0.89159 | 0.18 | 0.12082 | 0.33 | -31.68 | 35.02 |  | 63.29
77 | NF270 | 0.41 | 15.34 | 32 | -43 | -0.26 | -13.1 | 2 | 0.0005 | 0.0005 | 0.0015 | 0.95562 | 0.00047781 | 0.00047781 | 293.15 | 0.036084 | 0.036084 | 20.6 |  | 0.5 | Ca2+ | 40.078 | 2 | 1.0205e-17 | 1602 | 252.4 | 1527 | 0.79 | 0.013695 | 0.1 | 0.31045 | 0.412 | -18.74 | 1 | Na+ | 22.9898 | 1 | 4.9044e-18 | 416 | 111.2 | 383 | 1.33 | 0.29323 | 0.102 | 0.184 | 0.358 | -56.23 | Cl- | 35.45 | 1 | 1.5748e-18 | 367 | 75.7 | 344 | 2.03 | 0.86921 | 0.18 | 0.12082 | 0.33 | -31.68 | 64.8 |  | 34.1
78 | NF270 | 0.41 | 15.34 | 32 | -37.3 | -0.304 | -15.4 | 2 | 0.001 | 0.001 | 0.003 | 0.93782 | 0.00093782 | 0.00093782 | 293.15 | 0.072168 | 0.072168 | 20.6 |  | 0.5 | Ca2+ | 40.078 | 2 | 1.0205e-17 | 1602 | 252.4 | 1527 | 0.79 | 0.013695 | 0.1 | 0.31045 | 0.412 | -18.74 | 1 | Na+ | 22.9898 | 1 | 4.9044e-18 | 416 | 111.2 | 383 | 1.33 | 0.29323 | 0.102 | 0.184 | 0.358 | -56.23 | Cl- | 35.45 | 1 | 1.5748e-18 | 367 | 75.7 | 344 | 2.03 | 0.86921 | 0.18 | 0.12082 | 0.33 | -31.68 | 63.5 |  | 29.8
79 | NF270 | 0.41 | 15.34 | 32 | -27.1 | -0.439 | -22.2 | 2 | 0.004 | 0.004 | 0.012 | 0.87951 | 0.003518 | 0.003518 | 293.15 | 0.28867 | 0.28867 | 20.6 |  | 0.5 | Ca2+ | 40.078 | 2 | 1.0205e-17 | 1602 | 252.4 | 1527 | 0.79 | 0.013695 | 0.1 | 0.31045 | 0.412 | -18.74 | 1 | Na+ | 22.9898 | 1 | 4.9044e-18 | 416 | 111.2 | 383 | 1.33 | 0.29323 | 0.102 | 0.184 | 0.358 | -56.23 | Cl- | 35.45 | 1 | 1.5748e-18 | 367 | 75.7 | 344 | 2.03 | 0.86921 | 0.18 | 0.12082 | 0.33 | -31.68 | 57.8 |  | 27.1
80 | NF270 | 0.41 | 15.34 | 32 | -17.3 | -0.463 | -23.4 | 2 | 0.008 | 0.008 | 0.024 | 0.83396 | 0.0066717 | 0.0066717 | 293.15 | 0.57734 | 0.57734 | 20.6 |  | 0.5 | Ca2+ | 40.078 | 2 | 1.0205e-17 | 1602 | 252.4 | 1527 | 0.79 | 0.013695 | 0.1 | 0.31045 | 0.412 | -18.74 | 1 | Na+ | 22.9898 | 1 | 4.9044e-18 | 416 | 111.2 | 383 | 1.33 | 0.29323 | 0.102 | 0.184 | 0.358 | -56.23 | Cl- | 35.45 | 1 | 1.5748e-18 | 367 | 75.7 | 344 | 2.03 | 0.86921 | 0.18 | 0.12082 | 0.33 | -31.68 | 51.4 |  | 32.4
81 | NF270 | 0.301 | 9.7983 | 37.13 | -30.8 | -0.668 | -46 | 6 | 0.0073453 | 0.0073453 | 0.022036 | 0.84031 | 0.0061724 | 0.0061724 | 298.15 | 0.53914 | 0.53914 | 12.56 | 7 |  | Ca2+ | 40.078 | 2 | 1.0205e-17 | 1602 | 252.4 | 1527 | 0.79 | 0 | 0.1 | 0.31045 | 0.412 | -18.74 | 1 | Na+ | 22.9898 | 1 | 4.9044e-18 | 416 | 111.2 | 383 | 1.33 | 0.10164 | 0.102 | 0.184 | 0.358 | -56.23 | Cl- | 35.45 | 1 | 1.5748e-18 | 367 | 75.7 | 344 | 2.03 | 0.56276 | 0.18 | 0.12082 | 0.33 | -31.68 | 56.68 |  | 47.292
82 | NF270 | 0.42 | 15.83 | 55.55 | -24.61 | -0.424 | -20.9 | 6.9 | 0.01 | 0.01 | 0.01 | 0.88941 | 0.0088941 | 0.0088941 | 298.15 | 0.48932 | 0.48932 |  | 7 |  | Na+ | 22.9898 | 1 | 4.9044e-18 | 416 | 111.2 | 383 | 1.33 | 0.30949 | 0.102 | 0.184 | 0.358 | -56.23 | 1 | Ca2+ | 40.078 | 2 | 1.0205e-17 | 1602 | 252.4 | 1527 | 0.79 | 0.016695 | 0.1 | 0.31 | 0.41 | -18.74 | Cl- | 35.45 | 1 | 1.5748e-18 | 367 | 75.7 | 344 | 2.03 | 0.89159 | 0.18 | 0.12082 | 0.33 | -31.68 | 95 |  | 44.5
83 | NF270 | 0.42 | 9.1 | 37.13 | -38.59 | -1.03 | -50.8 | 27.6 | 0.034188 | 0.034188 | 0.034188 | 0.80517 | 0.027527 | 0.027527 | 294.15 | 1.6505 | 1.6505 | 3.8 | 7 |  | Na+ | 22.9898 | 1 | 4.9044e-18 | 416 | 111.2 | 383 | 1.33 | 0.30949 | 0.102 | 0.184 | 0.358 | -56.23 | 1 | Ca2+ | 40.078 | 2 | 1.0205e-17 | 1602 | 252.4 | 1527 | 0.79 | 0.016695 | 0.1 | 0.31 | 0.41 | -18.74 | Cl- | 35.45 | 1 | 1.5748e-18 | 367 | 75.7 | 344 | 2.03 | 0.89159 | 0.18 | 0.12082 | 0.33 | -31.68 | 48 |  | 42
84 | NF270 | 0.42 | 9.42 | 37.13 | -60.19 | -1.57 | -77.4 | 4 | 0.034188 | 0.034188 | 0.034188 | 0.80517 | 0.027527 | 0.027527 | 298.15 | 1.6729 | 1.6729 | 5.89 | 7 |  | Na+ | 22.9898 | 1 | 4.9044e-18 | 416 | 111.2 | 383 | 1.33 | 0.30949 | 0.102 | 0.184 | 0.358 | -56.23 | 1 | Ca2+ | 40.078 | 2 | 1.0205e-17 | 1602 | 252.4 | 1527 | 0.79 | 0.016695 | 0.1 | 0.31 | 0.41 | -18.74 | Cl- | 35.45 | 1 | 1.5748e-18 | 367 | 75.7 | 344 | 2.03 | 0.89159 | 0.18 | 0.12082 | 0.33 | -31.68 | 35.02 |  | 63.29
85 | NF270 | 0.355 | 11.5 | 28 | -21.6 | -0.179 | -10.4 | 5 | 0.002 | 0.002 | 0.002 | 0.94894 | 0.0018979 | 0.0018979 | 298.15 | 0.097865 | 0.097865 | 14.6 | 7 |  | Na+ | 22.9898 | 1 | 4.9044e-18 | 416 | 111.2 | 383 | 1.33 | 0.19829 | 0.102 | 0.184 | 0.358 | -56.23 | 1 | Ca2+ | 40.078 | 2 | 1.0205e-17 | 1602 | 252.4 | 1527 | 0.79 | 0.0080566 | 0.1 | 0.31045 | 0.412 | -18.74 | Cl- | 35.45 | 1 | 1.5748e-18 | 367 | 75.7 | 344 | 2.03 | 0.73026 | 0.18 | 0.12082 | 0.33 | -31.68 | 66.4 |  | 77.1
86 | NF270 | 0.39581 | 11.3 | 37.13 | -38.7 | -0.73 | -38.2 | 10 | 0.017111 | 0.017111 | 0.017111 | 0.85786 | 0.014679 | 0.014679 | 298.15 | 0.83727 | 0.83727 | 14.5 |  |  | Na+ | 22.9898 | 1 | 4.9044e-18 | 416 | 111.2 | 383 | 1.33 | 0.26957 | 0.102 | 0.184 | 0.358 | -56.23 | 1 | Ca2+ | 40.078 | 2 | 1.0205e-17 | 1602 | 252.4 | 1527 | 0.79 | 0.011083 | 0.1 | 0.31045 | 0.412 | -18.74 | Cl- | 35.45 | 1 | 1.5748e-18 | 367 | 75.7 | 344 | 2.03 | 0.83603 | 0.18 | 0.12082 | 0.33 | -31.68 | 59.1 |  | 65.5
87 | NF270 | 0.39581 | 8.57 | 37.13 | -38.59 | -0.399 | -20.9 |  | 0.0051335 | 0.0051335 | 0.0051335 | 0.91946 | 0.00472 | 0.00472 | 298.15 | 0.25119 | 0.25119 | 13.2 |  | 3 | Na+ | 22.9898 | 1 | 4.9044e-18 | 416 | 111.2 | 383 | 1.33 | 0.26957 | 0.102 | 0.184 | 0.358 | -56.23 | 1 | Ca2+ | 40.078 | 2 | 1.0205e-17 | 1602 | 252.4 | 1527 | 0.79 | 0.011083 | 0.1 | 0.31045 | 0.412 | -18.74 | Cl- | 35.45 | 1 | 1.5748e-18 | 367 | 75.7 | 344 | 2.03 | 0.83603 | 0.18 | 0.12082 | 0.33 | -31.68 | 66.2 |  | 79.5
88 | NF270 | 0.39581 | 8.5 | 27 | -15 | -0.786 | -41.2 | 8 | 0.05 | 0.05 | 0.05 | 0.76946 | 0.038473 | 0.038473 | 293.15 | 2.4056 | 2.4056 | 59 | 6 | 2 | Na+ | 22.9898 | 1 | 4.9044e-18 | 416 | 111.2 | 383 | 1.33 | 0.26957 | 0.102 | 0.184 | 0.358 | -56.23 | 1 | Ca2+ | 40.078 | 2 | 1.0205e-17 | 1602 | 252.4 | 1527 | 0.79 | 0.011083 | 0.1 | 0.31045 | 0.412 | -18.74 | Cl- | 35.45 | 1 | 1.5748e-18 | 367 | 75.7 | 344 | 2.03 | 0.83603 | 0.18 | 0.12082 | 0.33 | -31.68 | 59 |  | 63
89 | NF270 | 0.42 | 8.5 | 27 | -15.28 | -0.79 | -39 | 8 | 0.05 | 0.05 | 0.05 | 0.76946 | 0.038473 | 0.038473 | 293.15 | 2.4056 | 2.4056 | 59 | 6 | 2 | Na+ | 22.9898 | 1 | 4.9044e-18 | 416 | 111.2 | 383 | 1.33 | 0.30949 | 0.102 | 0.184 | 0.358 | -56.23 | 1 | Ca2+ | 40.078 | 2 | 1.0205e-17 | 1602 | 252.4 | 1527 | 0.79 | 0.0165 | 0.1 | 0.31045 | 0.412 | -18.74 | Cl- | 35.45 | 1 | 1.5748e-18 | 367 | 75.7 | 344 | 2.03 | 0.89159 | 0.18 | 0.12082 | 0.33 | -31.68 | 59 |  | 63
108 | NF290 | 0.41 | 15.34 | 32 | -31.9 | -0.361 | -18.3 | 2 | 0.002 | 0.002 | 0.006 | 0.91321 | 0.0018264 | 0.0018264 | 293.15 | 0.14434 | 0.14434 | 20.6 |  | 0.5 | Ca2+ | 40.078 | 2 | 1.0205e-17 | 1602 | 252.4 | 1527 | 0.79 | 0.013695 | 0.1 | 0.31045 | 0.412 | -18.74 | 1 | Mg2+ | 24.305 | 2 | 1.9686e-17 | 1949 | 331.2 | 1837 | 0.71 | 0.0083556 | 0.072 | 0.345 | 0.428 | -102.52 | Cl- | 35.45 | 1 | 1.5748e-18 | 367 | 75.7 | 344 | 2.03 | 0.86921 | 0.18 | 0.12082 | 0.33 | -31.68 |  |  | 26.8 | 35.9
109 | NF290 | 0.41 | 15.34 | 32 | -31.9 | -0.361 | -18.3 | 2 | 0.002 | 0.002 | 0.006 | 0.91321 | 0.0018264 | 0.0018264 | 293.15 | 0.14434 | 0.14434 | 20.6 |  | 0.5 | Ca2+ | 40.078 | 2 | 1.0205e-17 | 1602 | 252.4 | 1527 | 0.79 | 0.013695 | 0.1 | 0.31045 | 0.412 | -18.74 | 1 | Na+ | 22.9898 | 1 | 4.9044e-18 | 416 | 111.2 | 383 | 1.33 | 0.29323 | 0.102 | 0.184 | 0.358 | -56.23 | Cl- | 35.45 | 1 | 1.5748e-18 | 367 | 75.7 | 344 | 2.03 | 0.86921 | 0.18 | 0.12082 | 0.33 | -31.68 | 62.1 |  | 26.8
110 | NF70 | 0.34 | 2.6 | 8.5 | -78.26 | -0.55 | -33.5 | 20 | 0.00018021 | 0.00018021 | 0.00054062 | 0.97312 | 0.00017536 | 0.00017536 | 298.15 | 0.013227 | 0.013227 | 44 | 7 |  | Ca2+ | 40.078 | 2 | 1.0205e-17 | 1602 | 252.4 | 1527 | 0.79 | 0.0062182 | 0.1 | 0.31 | 0.41 | -18.74 | 1 | Na+ | 22.9898 | 1 | 4.9044e-18 | 416 | 111.2 | 383 | 1.33 | 0.17127 | 0.102 | 0.184 | 0.358 | -56.23 | Cl- | 35.45 | 1 | 1.5748e-18 | 367 | 75.7 | 344 | 2.03 | 0.6871 | 0.18 | 0.12082 | 0.33 | -31.68 | 89 |  | 92
111 | NF70 | 0.34 | 2.6 | 8.5 | -78.26 | -0.223 | -13.6 | 20 | 0.00034188 | 0.00034188 | 0.00034188 | 0.97856 | 0.00033455 | 0.00033455 | 298.15 | 0.016729 | 0.016729 | 44 | 7 |  | Na+ | 22.9898 | 1 | 4.9044e-18 | 416 | 111.2 | 383 | 1.33 | 0.17127 | 0.102 | 0.184 | 0.358 | -56.23 | 1 | Ca2+ | 40.078 | 2 | 1.0205e-17 | 1602 | 252.4 | 1527 | 0.79 | 0.0062182 | 0.1 | 0.31 | 0.41 | -18.74 | Cl- | 35.45 | 1 | 1.5748e-18 | 367 | 75.7 | 344 | 2.03 | 0.6871 | 0.18 | 0.12082 | 0.33 | -31.68 | 89 |  | 92
132 | NF90 | 0.34 | 7 | 60.12 | -24.9 | -2 | -122 | 2 | 0.083079 | 0.083079 | 0.66463 | 0.38463 | 0.031954 | 0.031954 | 298.15 | 8.1305 | 8.1305 | 12.6 | 7 |  | Mg2+ | 24.305 | 2 | 1.9686e-17 | 1949 | 331.2 | 1837 | 0.71 | 0 | 0.072 | 0.345 | 0.428 | -102.52 | 1 | Na+ | 22.9898 | 1 | 4.9044e-18 | 416 | 111.2 | 383 | 1.33 | 0.17127 | 0.102 | 0.184 | 0.358 | -56.23 | SO42- | 96.06 | 2 | 1.2134e-18 | 1035 | 200.4 | 975 | 1.07 | 0.045528 | 0.29 | 0.22921 | 0.38 | -51.17 | 0 |  |  | 94.12
133 | NF90 | 0.34 | 7 | 60.12 | -24.9 | -1.72 | -105 | 2 | 0.070403 | 0.070403 | 0.21121 | 0.58355 | 0.041083 | 0.041083 | 298.15 | 5.1675 | 5.1675 | 12.6 | 7 |  | Na+ | 22.9898 | 1 | 4.9044e-18 | 416 | 111.2 | 383 | 1.33 | 0.17127 | 0.102 | 0.184 | 0.358 | -56.23 | 1 | Mg2+ | 24.305 | 2 | 1.9686e-17 | 1949 | 331.2 | 1837 | 0.71 | 0 | 0.072 | 0.345 | 0.428 | -102.52 | SO42- | 96.06 | 2 | 1.2134e-18 | 1035 | 200.4 | 975 | 1.07 | 0.045528 | 0.29 | 0.22921 | 0.38 | -51.17 | 0 |  |  | 94.12
134 | NF90 | 0.34 | 8.3 | 60.12 | -24.9 | -0.558 | -34 | 6 | 0.017111 | 0.017111 | 0.017111 | 0.85786 | 0.014679 | 0.014679 | 298.15 | 0.83727 | 0.83727 | 22.9 |  | 10 | Na+ | 22.9898 | 1 | 4.9044e-18 | 416 | 111.2 | 383 | 1.33 | 0.17127 | 0.102 | 0.184 | 0.358 | -56.23 | 1 | Mg2+ | 24.305 | 2 | 1.9686e-17 | 1949 | 331.2 | 1837 | 0.71 | 0 | 0.072 | 0.345 | 0.428 | -102.52 | Cl- | 35.45 | 1 | 1.5748e-18 | 367 | 75.7 | 344 | 2.03 | 0.6871 | 0.18 | 0.12082 | 0.33 | -31.68 | 87.6 |  |  | 99.2
135 | NF90 | 0.34 | 7 | 60.12 | -24.9 | -2 | -122 | 9 | 0.083079 | 0.083079 | 0.66463 | 0.38463 | 0.031954 | 0.031954 | 298.15 | 8.1305 | 8.1305 | 12.6 | 7 |  | Mg2+ | 24.305 | 2 | 1.9686e-17 | 1949 | 331.2 | 1837 | 0.71 | 0 | 0.072 | 0.345 | 0.428 | -102.52 | 1 | Na+ | 22.9898 | 1 | 4.9044e-18 | 416 | 111.2 | 383 | 1.33 | 0.17127 | 0.102 | 0.184 | 0.358 | -56.23 | SO42- | 96.06 | 2 | 1.2134e-18 | 1035 | 200.4 | 975 | 1.07 | 0.045528 | 0.29 | 0.22921 | 0.38 | -51.17 | 92.71 |  |  | 99.5
136 | NF90 | 0.34 | 7 | 60.12 | -24.9 | -1.72 | -105 | 9 | 0.070403 | 0.070403 | 0.21121 | 0.58355 | 0.041083 | 0.041083 | 298.15 | 5.1675 | 5.1675 | 12.6 | 7 |  | Na+ | 22.9898 | 1 | 4.9044e-18 | 416 | 111.2 | 383 | 1.33 | 0.17127 | 0.102 | 0.184 | 0.358 | -56.23 | 1 | Mg2+ | 24.305 | 2 | 1.9686e-17 | 1949 | 331.2 | 1837 | 0.71 | 0 | 0.072 | 0.345 | 0.428 | -102.52 | SO42- | 96.06 | 2 | 1.2134e-18 | 1035 | 200.4 | 975 | 1.07 | 0.045528 | 0.29 | 0.22921 | 0.38 | -51.17 | 92.71 |  |  | 99.5
137 | NF90 | 0.34 | 7 | 60.12 | -24.9 | -2 | -122 | 5 | 0.083079 | 0.083079 | 0.66463 | 0.38463 | 0.031954 | 0.031954 | 298.15 | 8.1305 | 8.1305 | 12.6 | 7 |  | Mg2+ | 24.305 | 2 | 1.9686e-17 | 1949 | 331.2 | 1837 | 0.71 | 0 | 0.072 | 0.345 | 0.428 | -102.52 | 1 | Na+ | 22.9898 | 1 | 4.9044e-18 | 416 | 111.2 | 383 | 1.33 | 0.17127 | 0.102 | 0.184 | 0.358 | -56.23 | SO42- | 96.06 | 2 | 1.2134e-18 | 1035 | 200.4 | 975 | 1.07 | 0.045528 | 0.29 | 0.22921 | 0.38 | -51.17 | 83.72 |  |  | 98.82
138 | NF90 | 0.34 | 7 | 60.12 | -24.9 | -1.72 | -105 | 5 | 0.070403 | 0.070403 | 0.21121 | 0.58355 | 0.041083 | 0.041083 | 298.15 | 5.1675 | 5.1675 | 12.6 | 7 |  | Na+ | 22.9898 | 1 | 4.9044e-18 | 416 | 111.2 | 383 | 1.33 | 0.17127 | 0.102 | 0.184 | 0.358 | -56.23 | 1 | Mg2+ | 24.305 | 2 | 1.9686e-17 | 1949 | 331.2 | 1837 | 0.71 | 0 | 0.072 | 0.345 | 0.428 | -102.52 | SO42- | 96.06 | 2 | 1.2134e-18 | 1035 | 200.4 | 975 | 1.07 | 0.045528 | 0.29 | 0.22921 | 0.38 | -51.17 | 83.72 |  |  | 98.82
139 | NF90 | 0.34 | 7 | 60.12 | -24.9 | -1.41 | -86 | 9 | 0.041539 | 0.041539 | 0.33232 | 0.50884 | 0.021137 | 0.021137 | 298.15 | 4.0652 | 4.0652 | 12.6 | 7 |  | Mg2+ | 24.305 | 2 | 1.9686e-17 | 1949 | 331.2 | 1837 | 0.71 | 0 | 0.072 | 0.345 | 0.428 | -102.52 | 1 | Na+ | 22.9898 | 1 | 4.9044e-18 | 416 | 111.2 | 383 | 1.33 | 0.17127 | 0.102 | 0.184 | 0.358 | -56.23 | SO42- | 96.06 | 2 | 1.2134e-18 | 1035 | 200.4 | 975 | 1.07 | 0.045528 | 0.29 | 0.22921 | 0.38 | -51.17 | 94.09 |  |  | 99.5
140 | NF90 | 0.34 | 7 | 60.12 | -24.9 | -1.22 | -74.3 | 9 | 0.035201 | 0.035201 | 0.1056 | 0.68327 | 0.024052 | 0.024052 | 298.15 | 2.5837 | 2.5837 | 12.6 | 7 |  | Na+ | 22.9898 | 1 | 4.9044e-18 | 416 | 111.2 | 383 | 1.33 | 0.17127 | 0.102 | 0.184 | 0.358 | -56.23 | 1 | Mg2+ | 24.305 | 2 | 1.9686e-17 | 1949 | 331.2 | 1837 | 0.71 | 0 | 0.072 | 0.345 | 0.428 | -102.52 | SO42- | 96.06 | 2 | 1.2134e-18 | 1035 | 200.4 | 975 | 1.07 | 0.045528 | 0.29 | 0.22921 | 0.38 | -51.17 | 94.09 |  |  | 99.5
141 | NF90 | 0.34 | 7 | 60.12 | -24.9 | -1.41 | -86 | 2 | 0.041539 | 0.041539 | 0.33232 | 0.50884 | 0.021137 | 0.021137 | 298.15 | 4.0652 | 4.0652 | 12.6 | 7 |  | Mg2+ | 24.305 | 2 | 1.9686e-17 | 1949 | 331.2 | 1837 | 0.71 | 0 | 0.072 | 0.345 | 0.428 | -102.52 | 1 | Na+ | 22.9898 | 1 | 4.9044e-18 | 416 | 111.2 | 383 | 1.33 | 0.17127 | 0.102 | 0.184 | 0.358 | -56.23 | SO42- | 96.06 | 2 | 1.2134e-18 | 1035 | 200.4 | 975 | 1.07 | 0.045528 | 0.29 | 0.22921 | 0.38 | -51.17 | 65.03 |  |  | 96.13
142 | NF90 | 0.34 | 7 | 60.12 | -24.9 | -1.22 | -74.3 | 2 | 0.035201 | 0.035201 | 0.1056 | 0.68327 | 0.024052 | 0.024052 | 298.15 | 2.5837 | 2.5837 | 12.6 | 7 |  | Na+ | 22.9898 | 1 | 4.9044e-18 | 416 | 111.2 | 383 | 1.33 | 0.17127 | 0.102 | 0.184 | 0.358 | -56.23 | 1 | Mg2+ | 24.305 | 2 | 1.9686e-17 | 1949 | 331.2 | 1837 | 0.71 | 0 | 0.072 | 0.345 | 0.428 | -102.52 | SO42- | 96.06 | 2 | 1.2134e-18 | 1035 | 200.4 | 975 | 1.07 | 0.045528 | 0.29 | 0.22921 | 0.38 | -51.17 | 65.03 |  |  | 96.13
143 | NF90 | 0.34 | 10.66 | 60.12 | -24.9 | -0.665 | -40.6 | 2 | 0.010503 | 0.010503 | 0.031509 | 0.81217 | 0.0085303 | 0.0085303 | 298.15 | 0.77091 | 0.77091 | 3.14 | 7 |  | Mg2+ | 24.305 | 2 | 1.9686e-17 | 1949 | 331.2 | 1837 | 0.71 | 0 | 0.072 | 0.345 | 0.428 | -102.52 | 1 | Na+ | 22.9898 | 1 | 4.9044e-18 | 416 | 111.2 | 383 | 1.33 | 0.17127 | 0.102 | 0.184 | 0.358 | -56.23 | Cl- | 35.45 | 1 | 1.5748e-18 | 367 | 75.7 | 344 | 2.03 | 0.6871 | 0.18 | 0.12082 | 0.33 | -31.68 | 91.2 |  |  | 98.6
144 | NF90 | 0.34 | 10.66 | 60.12 | -24.9 | -0.557 | -34 | 2 | 0.017094 | 0.017094 | 0.017094 | 0.85793 | 0.014665 | 0.014665 | 298.15 | 0.83645 | 0.83645 | 3.14 | 7 |  | Na+ | 22.9898 | 1 | 4.9044e-18 | 416 | 111.2 | 383 | 1.33 | 0.17127 | 0.102 | 0.184 | 0.358 | -56.23 | 1 | Mg2+ | 24.305 | 2 | 1.9686e-17 | 1949 | 331.2 | 1837 | 0.71 | 0 | 0.072 | 0.345 | 0.428 | -102.52 | Cl- | 35.45 | 1 | 1.5748e-18 | 367 | 75.7 | 344 | 2.03 | 0.6871 | 0.18 | 0.12082 | 0.33 | -31.68 | 91.2 |  |  | 98.6
145 | NF90 | 0.34 | 7 | 60.12 | -24.9 | -1.41 | -86 | 5 | 0.041539 | 0.041539 | 0.33232 | 0.50884 | 0.021137 | 0.021137 | 298.15 | 4.0652 | 4.0652 | 12.6 | 7 |  | Mg2+ | 24.305 | 2 | 1.9686e-17 | 1949 | 331.2 | 1837 | 0.71 | 0 | 0.072 | 0.345 | 0.428 | -102.52 | 1 | Na+ | 22.9898 | 1 | 4.9044e-18 | 416 | 111.2 | 383 | 1.33 | 0.17127 | 0.102 | 0.184 | 0.358 | -56.23 | SO42- | 96.06 | 2 | 1.2134e-18 | 1035 | 200.4 | 975 | 1.07 | 0.045528 | 0.29 | 0.22921 | 0.38 | -51.17 | 94.09 |  |  | 98.82
146 | NF90 | 0.34 | 7 | 60.12 | -24.9 | -1.22 | -74.3 | 5 | 0.035201 | 0.035201 | 0.1056 | 0.68327 | 0.024052 | 0.024052 | 298.15 | 2.5837 | 2.5837 | 12.6 | 7 |  | Na+ | 22.9898 | 1 | 4.9044e-18 | 416 | 111.2 | 383 | 1.33 | 0.17127 | 0.102 | 0.184 | 0.358 | -56.23 | 1 | Mg2+ | 24.305 | 2 | 1.9686e-17 | 1949 | 331.2 | 1837 | 0.71 | 0 | 0.072 | 0.345 | 0.428 | -102.52 | SO42- | 96.06 | 2 | 1.2134e-18 | 1035 | 200.4 | 975 | 1.07 | 0.045528 | 0.29 | 0.22921 | 0.38 | -51.17 | 94.09 |  |  | 98.82
147 | NF90 | 0.06 | 7.17 | 63.5 | -69.9 | -1.89 | -655 | 5 | 0.034221 | 0.034221 | 0.034221 | 0.80508 | 0.027551 | 0.027551 | 298.15 | 1.6745 | 1.6745 | 20.4 |  |  | Na+ | 22.9898 | 1 | 4.9044e-18 | 416 | 111.2 | 383 | 1.33 | 0 | 0.102 | 0.184 | 0.358 | -56.23 | 1 | Mg2+ | 24.305 | 2 | 1.9686e-17 | 1949 | 331.2 | 1837 | 0.71 | 0 | 0.072 | 0.345 | 0.428 | -102.52 | Cl- | 35.45 | 1 | 1.5748e-18 | 367 | 75.7 | 344 | 2.03 | 0 | 0.18 | 0.12082 | 0.33 | -31.68 | 90.13 |  |  | 97.91
148 | NF90 | 0.2742 | 6.5 | 60.12 | -24.9 | -0.558 | -42.2 | 3.445 | 0.017112 | 0.017112 | 0.017112 | 0.85786 | 0.014679 | 0.014679 | 298.15 | 0.83731 | 0.83731 | 0.8 |  | 5 | Na+ | 22.9898 | 1 | 4.9044e-18 | 416 | 111.2 | 383 | 1.33 | 0.058429 | 0.102 | 0.184 | 0.358 | -56.23 | 1 | Mg2+ | 24.305 | 2 | 1.9686e-17 | 1949 | 331.2 | 1837 | 0.71 | 0 | 0.072 | 0.345 | 0.428 | -102.52 | Cl- | 35.45 | 1 | 1.5748e-18 | 367 | 75.7 | 344 | 2.03 | 0.46646 | 0.18 | 0.12082 | 0.33 | -31.68 | 64 |  |  | 89.7
149 | NF90 | 0.06 | 7.17 | 63.5 | -69.9 | -5.15 | -1780 | 5 | 0.016616 | 0.016616 | 0.13293 | 0.65226 | 0.010838 | 0.010838 | 298.15 | 1.6261 | 1.6261 | 20.4 |  |  | Mg2+ | 24.305 | 2 | 1.9686e-17 | 1949 | 331.2 | 1837 | 0.71 | 0 | 0.072 | 0.345 | 0.428 | -102.52 | 1 | Na+ | 22.9898 | 1 | 4.9044e-18 | 416 | 111.2 | 383 | 1.33 | 0 | 0.102 | 0.184 | 0.358 | -56.23 | SO42- | 96.06 | 2 | 1.2134e-18 | 1035 | 200.4 | 975 | 1.07 | 0 | 0.29 | 0.22921 | 0.38 | -51.17 | 99.15 |  |  | 99.15
150 | NF90 | 0.2742 | 7 | 63.48 | -20.48 | -0.261 | -19.7 | 4 | 0.002 | 0.002 | 0.016 | 0.86222 | 0.0017244 | 0.0017244 | 293.15 | 0.19245 | 0.19245 | 14.6 |  |  | Mg2+ | 24.305 | 2 | 1.9686e-17 | 1949 | 331.2 | 1837 | 0.71 | 0 | 0.072 | 0.345 | 0.428 | -102.52 | 1 | Na+ | 22.9898 | 1 | 4.9044e-18 | 416 | 111.2 | 383 | 1.33 | 0.058429 | 0.102 | 0.184 | 0.358 | -56.23 | SO42- | 96.06 | 2 | 1.2134e-18 | 1035 | 200.4 | 975 | 1.07 | 0.012825 | 0.29 | 0.22921 | 0.38 | -51.17 | 98.19 |  |  | 97.67
151 | NF90 | 0.34 | 8.3 | 60.12 | -24.9 | -0.631 | -38.5 | 6 | 0.0083079 | 0.0083079 | 0.066463 | 0.73923 | 0.0061414 | 0.0061414 | 298.15 | 0.81305 | 0.81305 | 22.9 |  | 10 | Mg2+ | 24.305 | 2 | 1.9686e-17 | 1949 | 331.2 | 1837 | 0.71 | 0 | 0.072 | 0.345 | 0.428 | -102.52 | 1 | Na+ | 22.9898 | 1 | 4.9044e-18 | 416 | 111.2 | 383 | 1.33 | 0.17127 | 0.102 | 0.184 | 0.358 | -56.23 | SO42- | 96.06 | 2 | 1.2134e-18 | 1035 | 200.4 | 975 | 1.07 | 0.045528 | 0.29 | 0.22921 | 0.38 | -51.17 | 100 |  |  | 99.7
152 | NF90 | 0.2742 | 6.5 | 60.12 | -24.9 | -0.631 | -47.7 | 3.445 | 0.0083079 | 0.0083079 | 0.066463 | 0.73923 | 0.0061414 | 0.0061414 | 298.15 | 0.81305 | 0.81305 | 0.8 |  | 5 | Mg2+ | 24.305 | 2 | 1.9686e-17 | 1949 | 331.2 | 1837 | 0.71 | 0 | 0.072 | 0.345 | 0.428 | -102.52 | 1 | Na+ | 22.9898 | 1 | 4.9044e-18 | 416 | 111.2 | 383 | 1.33 | 0.058429 | 0.102 | 0.184 | 0.358 | -56.23 | SO42- | 96.06 | 2 | 1.2134e-18 | 1035 | 200.4 | 975 | 1.07 | 0.012825 | 0.29 | 0.22921 | 0.38 | -51.17 | 97.4 |  |  | 95.9
153 | NF90 | 0.2742 | 10.2 | 60.12 | -24.9 | -0.665 | -50.3 | 6 | 0.010503 | 0.010503 | 0.031509 | 0.81217 | 0.0085302 | 0.0085302 | 298.15 | 0.7709 | 0.7709 | 12.57 |  |  | Mg2+ | 24.305 | 2 | 1.9686e-17 | 1949 | 331.2 | 1837 | 0.71 | 0 | 0.072 | 0.345 | 0.428 | -102.52 | 1 | Na+ | 22.9898 | 1 | 4.9044e-18 | 416 | 111.2 | 383 | 1.33 | 0.058429 | 0.102 | 0.184 | 0.358 | -56.23 | Cl- | 35.45 | 1 | 1.5748e-18 | 367 | 75.7 | 344 | 2.03 | 0.46646 | 0.18 | 0.12082 | 0.33 | -31.68 | 60.1 |  |  | 50.83
154 | NF90 | 0.2742 | 10.2 | 60.12 | -24.9 | -0.592 | -44.7 | 6 | 0.0083077 | 0.0083077 | 0.024923 | 0.83108 | 0.0069044 | 0.0069044 | 298.15 | 0.60977 | 0.60977 | 12.57 |  |  | Mg2+ | 24.305 | 2 | 1.9686e-17 | 1949 | 331.2 | 1837 | 0.71 | 0 | 0.072 | 0.345 | 0.428 | -102.52 | 1 | Na+ | 22.9898 | 1 | 4.9044e-18 | 416 | 111.2 | 383 | 1.33 | 0.058429 | 0.102 | 0.184 | 0.358 | -56.23 | Cl- | 35.45 | 1 | 1.5748e-18 | 367 | 75.7 | 344 | 2.03 | 0.46646 | 0.18 | 0.12082 | 0.33 | -31.68 | 92.75 |  |  | 86.42
155 | NF90 | 0.34 | 3.6 | 60.12 | -24.9 | -0.0872 | -5.31 | 20 | 0.00018021 | 0.00018021 | 0.00054062 | 0.97312 | 0.00017536 | 0.00017536 | 298.15 | 0.013227 | 0.013227 | 44 | 7 |  | Ca2+ | 40.078 | 2 | 1.0205e-17 | 1602 | 252.4 | 1527 | 0.79 | 0.0062182 | 0.1 | 0.31 | 0.41 | -18.74 | 1 | Na+ | 22.9898 | 1 | 4.9044e-18 | 416 | 111.2 | 383 | 1.33 | 0.17127 | 0.102 | 0.184 | 0.358 | -56.23 | Cl- | 35.45 | 1 | 1.5748e-18 | 367 | 75.7 | 344 | 2.03 | 0.6871 | 0.18 | 0.12082 | 0.33 | -31.68 | 92 |  | 93
156 | NF90 | 0.275 | 5.8 | 62 | -24.9 | -0.29 | -21.9 | 5 | 0.002 | 0.002 | 0.006 | 0.91321 | 0.0018264 | 0.0018264 | 298.15 | 0.1468 | 0.1468 | 14.6 | 7 |  | Ca2+ | 40.078 | 2 | 1.0205e-17 | 1602 | 252.4 | 1527 | 0.79 | 0 | 0.1 | 0.31045 | 0.412 | -18.74 | 1 | Na+ | 22.9898 | 1 | 4.9044e-18 | 416 | 111.2 | 383 | 1.33 | 0.059602 | 0.102 | 0.184 | 0.358 | -56.23 | Cl- | 35.45 | 1 | 1.5748e-18 | 367 | 75.7 | 344 | 2.03 | 0.46947 | 0.18 | 0.12082 | 0.33 | -31.68 | 99.5 |  | 98.8
157 | NF90 | 0.34 | 3.6 | 60.12 | -24.9 | -0.0788 | -4.81 | 20 | 0.00034188 | 0.00034188 | 0.00034188 | 0.97856 | 0.00033455 | 0.00033455 | 298.15 | 0.016729 | 0.016729 | 44 | 7 |  | Na+ | 22.9898 | 1 | 4.9044e-18 | 416 | 111.2 | 383 | 1.33 | 0.17127 | 0.102 | 0.184 | 0.358 | -56.23 | 1 | Ca2+ | 40.078 | 2 | 1.0205e-17 | 1602 | 252.4 | 1527 | 0.79 | 0.0062182 | 0.1 | 0.31 | 0.41 | -18.74 | Cl- | 35.45 | 1 | 1.5748e-18 | 367 | 75.7 | 344 | 2.03 | 0.6871 | 0.18 | 0.12082 | 0.33 | -31.68 | 92 |  | 93
158 | NF90 | 0.2742 | 5.8937 | 60.12 | -24.9 | -0.305 | -23.1 |  | 0.0051335 | 0.0051335 | 0.0051335 | 0.91946 | 0.00472 | 0.00472 | 298.15 | 0.25119 | 0.25119 | 13.2 |  | 3 | Na+ | 22.9898 | 1 | 4.9044e-18 | 416 | 111.2 | 383 | 1.33 | 0.058429 | 0.102 | 0.184 | 0.358 | -56.23 | 1 | Ca2+ | 40.078 | 2 | 1.0205e-17 | 1602 | 252.4 | 1527 | 0.79 | 0 | 0.1 | 0.31045 | 0.412 | -18.74 | Cl- | 35.45 | 1 | 1.5748e-18 | 367 | 75.7 | 344 | 2.03 | 0.46646 | 0.18 | 0.12082 | 0.33 | -31.68 | 85.5 |  | 98.7
159 | NF90 | 0.2742 | 5.2 | 54 | -13.5 | -0.763 | -57.7 | 8 | 0.05 | 0.05 | 0.05 | 0.76946 | 0.038473 | 0.038473 | 293.15 | 2.4056 | 2.4056 | 59 | 6 | 2 | Na+ | 22.9898 | 1 | 4.9044e-18 | 416 | 111.2 | 383 | 1.33 | 0.058429 | 0.102 | 0.184 | 0.358 | -56.23 | 1 | Ca2+ | 40.078 | 2 | 1.0205e-17 | 1602 | 252.4 | 1527 | 0.79 | 0 | 0.1 | 0.31045 | 0.412 | -18.74 | Cl- | 35.45 | 1 | 1.5748e-18 | 367 | 75.7 | 344 | 2.03 | 0.46646 | 0.18 | 0.12082 | 0.33 | -31.68 | 92 |  | 96
160 | NF90 | 0.34 | 5.2 | 54 | -13.56 | -0.764 | -46.6 | 8 | 0.05 | 0.05 | 0.05 | 0.76946 | 0.038473 | 0.038473 | 293.15 | 2.4056 | 2.4056 | 59 | 6 | 2 | Na+ | 22.9898 | 1 | 4.9044e-18 | 416 | 111.2 | 383 | 1.33 | 0.17127 | 0.102 | 0.184 | 0.358 | -56.23 | 1 | Ca2+ | 40.078 | 2 | 1.0205e-17 | 1602 | 252.4 | 1527 | 0.79 | 0.0061436 | 0.1 | 0.31045 | 0.412 | -18.74 | Cl- | 35.45 | 1 | 1.5748e-18 | 367 | 75.7 | 344 | 2.03 | 0.6871 | 0.18 | 0.12082 | 0.33 | -31.68 | 92 |  | 96
197 | NTR7450 | 0.62 | 9.23 | 51 | -16.7 | -0.455 | -15.2 | 2 | 0.008 | 0.008 | 0.024 | 0.83396 | 0.0066717 | 0.0066717 | 293.15 | 0.57734 | 0.57734 | 20.6 |  | 0.5 | Ca2+ | 40.078 | 2 | 1.0205e-17 | 1602 | 252.4 | 1527 | 0.79 | 0.13097 | 0.1 | 0.31045 | 0.412 | -18.74 | 1 | Mg2+ | 24.305 | 2 | 1.9686e-17 | 1949 | 331.2 | 1837 | 0.71 | 0.082416 | 0.072 | 0.345 | 0.428 | -102.52 | Cl- | 35.45 | 1 | 1.5748e-18 | 367 | 75.7 | 344 | 2.03 | 1.2125 | 0.18 | 0.12082 | 0.33 | -31.68 |  |  | 32.54 | 34.8
198 | NTR7450 | 0.62 | 9.23 | 51 | -20.7 | -0.362 | -12.1 | 2 | 0.004 | 0.004 | 0.012 | 0.87951 | 0.003518 | 0.003518 | 293.15 | 0.28867 | 0.28867 | 20.6 |  | 0.5 | Mg2+ | 24.305 | 2 | 1.9686e-17 | 1949 | 331.2 | 1837 | 0.71 | 0.082416 | 0.072 | 0.345 | 0.428 | -102.52 | 1 | Ca2+ | 40.078 | 2 | 1.0205e-17 | 1602 | 252.4 | 1527 | 0.79 | 0.13097 | 0.1 | 0.31045 | 0.412 | -18.74 | Cl- | 35.45 | 1 | 1.5748e-18 | 367 | 75.7 | 344 | 2.03 | 1.2125 | 0.18 | 0.12082 | 0.33 | -31.68 |  |  | 35.4 | 34.4
199 | NTR7450 | 0.62 | 9.23 | 51 | -26.3 | -0.303 | -10.1 | 2 | 0.002 | 0.002 | 0.006 | 0.91321 | 0.0018264 | 0.0018264 | 293.15 | 0.14434 | 0.14434 | 20.6 |  | 0.5 | Ca2+ | 40.078 | 2 | 1.0205e-17 | 1602 | 252.4 | 1527 | 0.79 | 0.13097 | 0.1 | 0.31045 | 0.412 | -18.74 | 1 | Mg2+ | 24.305 | 2 | 1.9686e-17 | 1949 | 331.2 | 1837 | 0.71 | 0.082416 | 0.072 | 0.345 | 0.428 | -102.52 | Cl- | 35.45 | 1 | 1.5748e-18 | 367 | 75.7 | 344 | 2.03 | 1.2125 | 0.18 | 0.12082 | 0.33 | -31.68 |  |  | 38.5 | 40
200 | NTR7450 | 0.62 | 9.23 | 51 | -35.1 | -0.2 | -6.69 | 2 | 0.0005 | 0.0005 | 0.0015 | 0.95562 | 0.00047781 | 0.00047781 | 293.15 | 0.036084 | 0.036084 | 20.6 |  | 0.5 | Ca2+ | 40.078 | 2 | 1.0205e-17 | 1602 | 252.4 | 1527 | 0.79 | 0.13097 | 0.1 | 0.31045 | 0.412 | -18.74 | 1 | Mg2+ | 24.305 | 2 | 1.9686e-17 | 1949 | 331.2 | 1837 | 0.71 | 0.082416 | 0.072 | 0.345 | 0.428 | -102.52 | Cl- | 35.45 | 1 | 1.5748e-18 | 367 | 75.7 | 344 | 2.03 | 1.2125 | 0.18 | 0.12082 | 0.33 | -31.68 |  |  | 48 | 50.2
201 | NTR7450 | 0.62 | 9.23 | 51 | -30.9 | -0.247 | -8.27 | 2 | 0.001 | 0.001 | 0.003 | 0.93782 | 0.00093782 | 0.00093782 | 293.15 | 0.072168 | 0.072168 | 20.6 |  | 0.5 | Ca2+ | 40.078 | 2 | 1.0205e-17 | 1602 | 252.4 | 1527 | 0.79 | 0.13097 | 0.1 | 0.31045 | 0.412 | -18.74 | 1 | Mg2+ | 24.305 | 2 | 1.9686e-17 | 1949 | 331.2 | 1837 | 0.71 | 0.082416 | 0.072 | 0.345 | 0.428 | -102.52 | Cl- | 35.45 | 1 | 1.5748e-18 | 367 | 75.7 | 344 | 2.03 | 1.2125 | 0.18 | 0.12082 | 0.33 | -31.68 |  |  | 44.5 | 47.5
202 | NTR7450 | 0.62 | 9.23 | 51 | -34 | -0.193 | -6.46 | 2 | 0.0005 | 0.0005 | 0.0015 | 0.95562 | 0.00047781 | 0.00047781 | 293.15 | 0.036084 | 0.036084 | 20.6 |  | 0.5 | Mg2+ | 24.305 | 2 | 1.9686e-17 | 1949 | 331.2 | 1837 | 0.71 | 0.082416 | 0.072 | 0.345 | 0.428 | -102.52 | 1 | Na+ | 22.9898 | 1 | 4.9044e-18 | 416 | 111.2 | 383 | 1.33 | 0.56513 | 0.102 | 0.184 | 0.358 | -56.23 | Cl- | 35.45 | 1 | 1.5748e-18 | 367 | 75.7 | 344 | 2.03 | 1.2125 | 0.18 | 0.12082 | 0.33 | -31.68 | 75 |  |  | 50.2
203 | NTR7450 | 0.62 | 9.23 | 51 | -30.9 | -0.247 | -8.27 | 2 | 0.001 | 0.001 | 0.003 | 0.93782 | 0.00093782 | 0.00093782 | 293.15 | 0.072168 | 0.072168 | 20.6 |  | 0.5 | Mg2+ | 24.305 | 2 | 1.9686e-17 | 1949 | 331.2 | 1837 | 0.71 | 0.082416 | 0.072 | 0.345 | 0.428 | -102.52 | 1 | Na+ | 22.9898 | 1 | 4.9044e-18 | 416 | 111.2 | 383 | 1.33 | 0.56513 | 0.102 | 0.184 | 0.358 | -56.23 | Cl- | 35.45 | 1 | 1.5748e-18 | 367 | 75.7 | 344 | 2.03 | 1.2125 | 0.18 | 0.12082 | 0.33 | -31.68 | 73.6 |  |  | 47.5
204 | NTR7450 | 0.62 | 9.23 | 51 | -26.3 | -0.303 | -10.1 | 2 | 0.002 | 0.002 | 0.006 | 0.91321 | 0.0018264 | 0.0018264 | 293.15 | 0.14434 | 0.14434 | 20.6 |  | 0.5 | Mg2+ | 24.305 | 2 | 1.9686e-17 | 1949 | 331.2 | 1837 | 0.71 | 0.082416 | 0.072 | 0.345 | 0.428 | -102.52 | 1 | Na+ | 22.9898 | 1 | 4.9044e-18 | 416 | 111.2 | 383 | 1.33 | 0.56513 | 0.102 | 0.184 | 0.358 | -56.23 | Cl- | 35.45 | 1 | 1.5748e-18 | 367 | 75.7 | 344 | 2.03 | 1.2125 | 0.18 | 0.12082 | 0.33 | -31.68 | 70.6 |  |  | 40
205 | NTR7450 | 0.62 | 9.23 | 51 | -20.7 | -0.362 | -12.1 | 2 | 0.004 | 0.004 | 0.012 | 0.87951 | 0.003518 | 0.003518 | 293.15 | 0.28867 | 0.28867 | 20.6 |  | 0.5 | Mg2+ | 24.305 | 2 | 1.9686e-17 | 1949 | 331.2 | 1837 | 0.71 | 0.082416 | 0.072 | 0.345 | 0.428 | -102.52 | 1 | Na+ | 22.9898 | 1 | 4.9044e-18 | 416 | 111.2 | 383 | 1.33 | 0.56513 | 0.102 | 0.184 | 0.358 | -56.23 | Cl- | 35.45 | 1 | 1.5748e-18 | 367 | 75.7 | 344 | 2.03 | 1.2125 | 0.18 | 0.12082 | 0.33 | -31.68 | 65 |  |  | 34.4
206 | NTR7450 | 0.62 | 9.23 | 51 | -18.1 | -0.474 | -15.8 | 2 | 0.008 | 0.008 | 0.024 | 0.83396 | 0.0066717 | 0.0066717 | 293.15 | 0.57734 | 0.57734 | 20.6 |  | 0.5 | Mg2+ | 24.305 | 2 | 1.9686e-17 | 1949 | 331.2 | 1837 | 0.71 | 0.082416 | 0.072 | 0.345 | 0.428 | -102.52 | 1 | Na+ | 22.9898 | 1 | 4.9044e-18 | 416 | 111.2 | 383 | 1.33 | 0.56513 | 0.102 | 0.184 | 0.358 | -56.23 | Cl- | 35.45 | 1 | 1.5748e-18 | 367 | 75.7 | 344 | 2.03 | 1.2125 | 0.18 | 0.12082 | 0.33 | -31.68 | 57.3 |  |  | 34.8
207 | NTR7450 | 0.62 | 9.23 | 51 | -35.1 | -0.2 | -6.69 | 2 | 0.0005 | 0.0005 | 0.0015 | 0.95562 | 0.00047781 | 0.00047781 | 293.15 | 0.036084 | 0.036084 | 20.6 |  | 0.5 | Ca2+ | 40.078 | 2 | 1.0205e-17 | 1602 | 252.4 | 1527 | 0.79 | 0.13097 | 0.1 | 0.31045 | 0.412 | -18.74 | 1 | Na+ | 22.9898 | 1 | 4.9044e-18 | 416 | 111.2 | 383 | 1.33 | 0.56513 | 0.102 | 0.184 | 0.358 | -56.23 | Cl- | 35.45 | 1 | 1.5748e-18 | 367 | 75.7 | 344 | 2.03 | 1.2125 | 0.18 | 0.12082 | 0.33 | -31.68 | 75 |  | 48
208 | NTR7450 | 0.62 | 9.23 | 51 | -30.9 | -0.247 | -8.27 | 2 | 0.001 | 0.001 | 0.003 | 0.93782 | 0.00093782 | 0.00093782 | 293.15 | 0.072168 | 0.072168 | 20.6 |  | 0.5 | Ca2+ | 40.078 | 2 | 1.0205e-17 | 1602 | 252.4 | 1527 | 0.79 | 0.13097 | 0.1 | 0.31045 | 0.412 | -18.74 | 1 | Na+ | 22.9898 | 1 | 4.9044e-18 | 416 | 111.2 | 383 | 1.33 | 0.56513 | 0.102 | 0.184 | 0.358 | -56.23 | Cl- | 35.45 | 1 | 1.5748e-18 | 367 | 75.7 | 344 | 2.03 | 1.2125 | 0.18 | 0.12082 | 0.33 | -31.68 | 73.6 |  | 44.5
209 | NTR7450 | 0.62 | 9.23 | 51 | -26.3 | -0.303 | -10.1 | 2 | 0.002 | 0.002 | 0.006 | 0.91321 | 0.0018264 | 0.0018264 | 293.15 | 0.14434 | 0.14434 | 20.6 |  | 0.5 | Ca2+ | 40.078 | 2 | 1.0205e-17 | 1602 | 252.4 | 1527 | 0.79 | 0.13097 | 0.1 | 0.31045 | 0.412 | -18.74 | 1 | Na+ | 22.9898 | 1 | 4.9044e-18 | 416 | 111.2 | 383 | 1.33 | 0.56513 | 0.102 | 0.184 | 0.358 | -56.23 | Cl- | 35.45 | 1 | 1.5748e-18 | 367 | 75.7 | 344 | 2.03 | 1.2125 | 0.18 | 0.12082 | 0.33 | -31.68 | 70.6 |  | 38.5
210 | NTR7450 | 0.62 | 9.23 | 51 | -22.3 | -0.379 | -12.7 | 2 | 0.004 | 0.004 | 0.012 | 0.87951 | 0.003518 | 0.003518 | 293.15 | 0.28867 | 0.28867 | 20.6 |  | 0.5 | Ca2+ | 40.078 | 2 | 1.0205e-17 | 1602 | 252.4 | 1527 | 0.79 | 0.13097 | 0.1 | 0.31045 | 0.412 | -18.74 | 1 | Na+ | 22.9898 | 1 | 4.9044e-18 | 416 | 111.2 | 383 | 1.33 | 0.56513 | 0.102 | 0.184 | 0.358 | -56.23 | Cl- | 35.45 | 1 | 1.5748e-18 | 367 | 75.7 | 344 | 2.03 | 1.2125 | 0.18 | 0.12082 | 0.33 | -31.68 | 65 |  | 35.4
211 | NTR7450 | 0.62 | 9.23 | 51 | -16.7 | -0.455 | -15.2 | 2 | 0.008 | 0.008 | 0.024 | 0.83396 | 0.0066717 | 0.0066717 | 293.15 | 0.57734 | 0.57734 | 20.6 |  | 0.5 | Ca2+ | 40.078 | 2 | 1.0205e-17 | 1602 | 252.4 | 1527 | 0.79 | 0.13097 | 0.1 | 0.31045 | 0.412 | -18.74 | 1 | Na+ | 22.9898 | 1 | 4.9044e-18 | 416 | 111.2 | 383 | 1.33 | 0.56513 | 0.102 | 0.184 | 0.358 | -56.23 | Cl- | 35.45 | 1 | 1.5748e-18 | 367 | 75.7 | 344 | 2.03 | 1.2125 | 0.18 | 0.12082 | 0.33 | -31.68 | 57.3 |  | 32.4
212 | XLE | 0.335 | 5.7 | 65 | -3.2 | -0.125 | -7.73 | 5 | 0.002 | 0.002 | 0.002 | 0.94894 | 0.0018979 | 0.0018979 | 298.15 | 0.097865 | 0.097865 | 14.6 | 7 |  | Na+ | 22.9898 | 1 | 4.9044e-18 | 416 | 111.2 | 383 | 1.33 | 0.16222 | 0.102 | 0.184 | 0.358 | -56.23 | 1 | Ca2+ | 40.078 | 2 | 1.0205e-17 | 1602 | 252.4 | 1527 | 0.79 | 0.0053481 | 0.1 | 0.31045 | 0.412 | -18.74 | Cl- | 35.45 | 1 | 1.5748e-18 | 367 | 75.7 | 344 | 2.03 | 0.67216 | 0.18 | 0.12082 | 0.33 | -31.68 | 95.9 |  | 97
213 | XLE | 0.335 | 6.1 | 51 | -14.4 | -0.777 | -48.1 | 8 | 0.05 | 0.05 | 0.05 | 0.76946 | 0.038473 | 0.038473 | 293.15 | 2.4056 | 2.4056 | 59 | 6 | 2 | Na+ | 22.9898 | 1 | 4.9044e-18 | 416 | 111.2 | 383 | 1.33 | 0.16222 | 0.102 | 0.184 | 0.358 | -56.23 | 1 | Ca2+ | 40.078 | 2 | 1.0205e-17 | 1602 | 252.4 | 1527 | 0.79 | 0.0053481 | 0.1 | 0.31045 | 0.412 | -18.74 | Cl- | 35.45 | 1 | 1.5748e-18 | 367 | 75.7 | 344 | 2.03 | 0.67216 | 0.18 | 0.12082 | 0.33 | -31.68 | 94 |  | 97

## Sheet3_Mixed
Number | Membrane | Pore radius (nm) | Water permeability (L/m2*h*bar) | Water contact angle (°) | zeta potential (mV) | Charge density (C/m2) | Volumetric charge density (mol/m3) | Hydraulic pressure (bar) | Single salt concentration (M) | Total concentration (M) | Ionic strength (I, M) | Targeted ion/cation activity coefficient (γ±) | Targeted ion/cation activity difference (a) | Overall ion/cation activity difference (a) | Absolute temperature (K) | Specific ion osmotic pressure (atm) | Overall osmotic pressure (atm) | Active area (cm2) | pH | Measurement time (h) | Targeted ion/cation | Mw (g/mol) | Valence | Ion charge density (C/nm) | Hydration enthalpy -ΔH (kJ/mol) | Hydration entropy -ΔS (J/(K*mol)) | Hydration Energy -ΔG (kJ/mol) | Diffusion coefficient D (10-9m2/s) | Pore_diffusion coefficient D (10-9m2/s) | Ionic radius (nm) | Stokes radius (nm) | Hydrated radius (nm) | Adsorption energy | Single salt (1)/Mixed salts (2) | Competing ion/cation | Mw (g/mol).1 | Valence.1 | Ion charge density (C/nm).1 | Hydration enthalpy -ΔH (kJ/mol).1 | Hydration entropy -ΔS (J/(K*mol)).1 | Hydration Energy -ΔG (kJ/mol).1 | Diffusion coefficient D (10-9m2/s).1 | Pore_diffusion coefficient D (10-9m2/s).1 | Ionic radius (nm).1 | Stokes radius (nm).1 | Hydrated radius (nm).1 | Adsorption energy.1 | Co-anion/anion | Mw (g/mol).2 | Valence.2 | Ion charge density (C/nm).2 | Hydration enthalpy -ΔH (kJ/mol).2 | Hydration entropy -ΔS (J/(K*mol)).2 | Hydration Energy -ΔG (kJ/mol).2 | Diffusion coefficient D (10-9m2/s).2 | Pore_diffusion coefficient D (10-9m2/s).2 | Ionic radius (nm).2 | Stokes radius (nm).2 | Hydrated radius (nm).2 | Adsorption energy.2 | Na+ | Li+ | Ca2+ | Mg2+
90 | NF270 | 0.39581 | 11.72 | 37.13 | -38.59 | -2.61 | -137 | 8 | 0.02 | 0.22 | 0.62 | 0.39739 | 0.0079477 | 0.087425 | 293.15 | 0.96224 | 15.3958 | 40 | 3 | 18 | Li+ | 6.941 | 1 | 1.0717e-17 | 531 | 141.8 | 489 | 1.03 | 0.08524 | 0.069 | 0.23812 | 0.382 | -65.96 | 2 | Mg2+ | 24.305 | 2 | 1.9686e-17 | 1949 | 331.2 | 1837 | 0.71 | 0.0073513 | 0.072 | 0.345 | 0.428 | -102.52 | Cl- | 35.45 | 1 | 1.5748e-18 | 367 | 75.7 | 344 | 2.03 | 0.83603 | 0.18 | 0.12082 | 0.33 | -31.68 |  | 47.43 |  | 97.94
91 | NF270 | 0.39581 | 11.72 | 37.13 | -38.59 | -2.61 | -137 | 8 | 0.02 | 0.22 | 0.62 | 0.39739 | 0.0079477 | 0.087425 | 293.15 | 0.96224 | 15.3958 | 40 | 5 | 18 | Li+ | 6.941 | 1 | 1.0717e-17 | 531 | 141.8 | 489 | 1.03 | 0.08524 | 0.069 | 0.23812 | 0.382 | -65.96 | 2 | Mg2+ | 24.305 | 2 | 1.9686e-17 | 1949 | 331.2 | 1837 | 0.71 | 0.0073513 | 0.072 | 0.345 | 0.428 | -102.52 | Cl- | 35.45 | 1 | 1.5748e-18 | 367 | 75.7 | 344 | 2.03 | 0.83603 | 0.18 | 0.12082 | 0.33 | -31.68 |  | 47.87 |  | 95.3
92 | NF270 | 0.39581 | 11.72 | 37.13 | -38.59 | -1.93 | -101 | 8 | 0.02 | 0.12 | 0.32 | 0.51531 | 0.010306 | 0.061837 | 293.15 | 0.96224 | 8.179 | 40 | 7 | 18 | Li+ | 6.941 | 1 | 1.0717e-17 | 531 | 141.8 | 489 | 1.03 | 0.08524 | 0.069 | 0.23812 | 0.382 | -65.96 | 2 | Mg2+ | 24.305 | 2 | 1.9686e-17 | 1949 | 331.2 | 1837 | 0.71 | 0.0073513 | 0.072 | 0.345 | 0.428 | -102.52 | Cl- | 35.45 | 1 | 1.5748e-18 | 367 | 75.7 | 344 | 2.03 | 0.83603 | 0.18 | 0.12082 | 0.33 | -31.68 |  | 33.28 |  | 89.01
93 | NF270 | 0.39581 | 11.72 | 37.13 | -38.59 | -2.61 | -137 | 4 | 0.02 | 0.22 | 0.62 | 0.39739 | 0.0079477 | 0.087425 | 293.15 | 0.96224 | 15.3958 | 40 | 7 | 18 | Li+ | 6.941 | 1 | 1.0717e-17 | 531 | 141.8 | 489 | 1.03 | 0.08524 | 0.069 | 0.23812 | 0.382 | -65.96 | 2 | Mg2+ | 24.305 | 2 | 1.9686e-17 | 1949 | 331.2 | 1837 | 0.71 | 0.0073513 | 0.072 | 0.345 | 0.428 | -102.52 | Cl- | 35.45 | 1 | 1.5748e-18 | 367 | 75.7 | 344 | 2.03 | 0.83603 | 0.18 | 0.12082 | 0.33 | -31.68 |  | 41.82 |  | 88.68
94 | NF270 | 0.39581 | 11.72 | 37.13 | -38.59 | -2.61 | -137 | 8 | 0.02 | 0.22 | 0.62 | 0.39739 | 0.0079477 | 0.087425 | 293.15 | 0.96224 | 15.3958 | 40 | 11 | 18 | Li+ | 6.941 | 1 | 1.0717e-17 | 531 | 141.8 | 489 | 1.03 | 0.08524 | 0.069 | 0.23812 | 0.382 | -65.96 | 2 | Mg2+ | 24.305 | 2 | 1.9686e-17 | 1949 | 331.2 | 1837 | 0.71 | 0.0073513 | 0.072 | 0.345 | 0.428 | -102.52 | Cl- | 35.45 | 1 | 1.5748e-18 | 367 | 75.7 | 344 | 2.03 | 0.83603 | 0.18 | 0.12082 | 0.33 | -31.68 |  | 37.44 |  | 87.22
95 | NF270 | 0.39581 | 11.72 | 37.13 | -38.59 | -2.61 | -137 | 8 | 0.02 | 0.22 | 0.62 | 0.39739 | 0.0079477 | 0.087425 | 293.15 | 0.96224 | 15.3958 | 40 | 5 | 24 | Li+ | 6.941 | 1 | 1.0717e-17 | 531 | 141.8 | 489 | 1.03 | 0.08524 | 0.069 | 0.23812 | 0.382 | -65.96 | 2 | Mg2+ | 24.305 | 2 | 1.9686e-17 | 1949 | 331.2 | 1837 | 0.71 | 0.0073513 | 0.072 | 0.345 | 0.428 | -102.52 | Cl- | 35.45 | 1 | 1.5748e-18 | 367 | 75.7 | 344 | 2.03 | 0.83603 | 0.18 | 0.12082 | 0.33 | -31.68 |  | 55.9 |  | 90.88
96 | NF270 | 0.39581 | 11.72 | 37.13 | -38.59 | -2.61 | -137 | 6 | 0.02 | 0.22 | 0.62 | 0.39739 | 0.0079477 | 0.087425 | 293.15 | 0.96224 | 15.3958 | 40 | 7 | 18 | Li+ | 6.941 | 1 | 1.0717e-17 | 531 | 141.8 | 489 | 1.03 | 0.08524 | 0.069 | 0.23812 | 0.382 | -65.96 | 2 | Mg2+ | 24.305 | 2 | 1.9686e-17 | 1949 | 331.2 | 1837 | 0.71 | 0.0073513 | 0.072 | 0.345 | 0.428 | -102.52 | Cl- | 35.45 | 1 | 1.5748e-18 | 367 | 75.7 | 344 | 2.03 | 0.83603 | 0.18 | 0.12082 | 0.33 | -31.68 |  | 41.04 |  | 86.48
97 | NF270 | 0.39581 | 11.72 | 37.13 | -38.59 | -3.15 | -165 | 8 | 0.02 | 0.32 | 0.92 | 0.32493 | 0.0064985 | 0.10398 | 293.15 | 0.96224 | 22.6125 | 40 | 7 | 18 | Li+ | 6.941 | 1 | 1.0717e-17 | 531 | 141.8 | 489 | 1.03 | 0.08524 | 0.069 | 0.23812 | 0.382 | -65.96 | 2 | Mg2+ | 24.305 | 2 | 1.9686e-17 | 1949 | 331.2 | 1837 | 0.71 | 0.0073513 | 0.072 | 0.345 | 0.428 | -102.52 | Cl- | 35.45 | 1 | 1.5748e-18 | 367 | 75.7 | 344 | 2.03 | 0.83603 | 0.18 | 0.12082 | 0.33 | -31.68 |  | 43.82 |  | 86.11
98 | NF270 | 0.39581 | 11.72 | 37.13 | -38.59 | -2.61 | -137 | 8 | 0.02 | 0.22 | 0.62 | 0.39739 | 0.0079477 | 0.087425 | 293.15 | 0.96224 | 15.3958 | 40 | 7 | 18 | Li+ | 6.941 | 1 | 1.0717e-17 | 531 | 141.8 | 489 | 1.03 | 0.08524 | 0.069 | 0.23812 | 0.382 | -65.96 | 2 | Mg2+ | 24.305 | 2 | 1.9686e-17 | 1949 | 331.2 | 1837 | 0.71 | 0.0073513 | 0.072 | 0.345 | 0.428 | -102.52 | Cl- | 35.45 | 1 | 1.5748e-18 | 367 | 75.7 | 344 | 2.03 | 0.83603 | 0.18 | 0.12082 | 0.33 | -31.68 |  | 41.37 |  | 85.04
99 | NF270 | 0.39581 | 11.72 | 37.13 | -38.59 | -2.61 | -137 | 10 | 0.02 | 0.22 | 0.62 | 0.39739 | 0.0079477 | 0.087425 | 293.15 | 0.96224 | 15.3958 | 40 | 7 | 18 | Li+ | 6.941 | 1 | 1.0717e-17 | 531 | 141.8 | 489 | 1.03 | 0.08524 | 0.069 | 0.23812 | 0.382 | -65.96 | 2 | Mg2+ | 24.305 | 2 | 1.9686e-17 | 1949 | 331.2 | 1837 | 0.71 | 0.0073513 | 0.072 | 0.345 | 0.428 | -102.52 | Cl- | 35.45 | 1 | 1.5748e-18 | 367 | 75.7 | 344 | 2.03 | 0.83603 | 0.18 | 0.12082 | 0.33 | -31.68 |  | 41.67 |  | 84.59
100 | NF270 | 0.39581 | 11.72 | 37.13 | -38.59 | -2.61 | -137 | 8 | 0.02 | 0.22 | 0.62 | 0.39739 | 0.0079477 | 0.087425 | 293.15 | 0.96224 | 15.3958 | 40 | 9 | 18 | Li+ | 6.941 | 1 | 1.0717e-17 | 531 | 141.8 | 489 | 1.03 | 0.08524 | 0.069 | 0.23812 | 0.382 | -65.96 | 2 | Mg2+ | 24.305 | 2 | 1.9686e-17 | 1949 | 331.2 | 1837 | 0.71 | 0.0073513 | 0.072 | 0.345 | 0.428 | -102.52 | Cl- | 35.45 | 1 | 1.5748e-18 | 367 | 75.7 | 344 | 2.03 | 0.83603 | 0.18 | 0.12082 | 0.33 | -31.68 |  | 41.26 |  | 84.29
101 | NF270 | 0.39581 | 11.72 | 37.13 | -38.59 | -2.61 | -137 | 8 | 0.02 | 0.22 | 0.62 | 0.39739 | 0.0079477 | 0.087425 | 293.15 | 0.96224 | 15.3958 | 40 | 5 | 4 | Li+ | 6.941 | 1 | 1.0717e-17 | 531 | 141.8 | 489 | 1.03 | 0.08524 | 0.069 | 0.23812 | 0.382 | -65.96 | 2 | Mg2+ | 24.305 | 2 | 1.9686e-17 | 1949 | 331.2 | 1837 | 0.71 | 0.0073513 | 0.072 | 0.345 | 0.428 | -102.52 | Cl- | 35.45 | 1 | 1.5748e-18 | 367 | 75.7 | 344 | 2.03 | 0.83603 | 0.18 | 0.12082 | 0.33 | -31.68 |  | 41.46 |  | 83.18
102 | NF270 | 0.39581 | 11.72 | 37.13 | -38.59 | -2.61 | -137 | 8 | 0.02 | 0.22 | 0.62 | 0.39739 | 0.0079477 | 0.087425 | 293.15 | 0.96224 | 15.3958 | 40 | 5 | 6 | Li+ | 6.941 | 1 | 1.0717e-17 | 531 | 141.8 | 489 | 1.03 | 0.08524 | 0.069 | 0.23812 | 0.382 | -65.96 | 2 | Mg2+ | 24.305 | 2 | 1.9686e-17 | 1949 | 331.2 | 1837 | 0.71 | 0.0073513 | 0.072 | 0.345 | 0.428 | -102.52 | Cl- | 35.45 | 1 | 1.5748e-18 | 367 | 75.7 | 344 | 2.03 | 0.83603 | 0.18 | 0.12082 | 0.33 | -31.68 |  | 46.6 |  | 84.3
103 | NF270 | 0.39581 | 11.72 | 37.13 | -38.59 | -2.61 | -137 | 8 | 0.02 | 0.22 | 0.62 | 0.39739 | 0.0079477 | 0.087425 | 293.15 | 0.96224 | 15.3958 | 40 | 5 | 2 | Li+ | 6.941 | 1 | 1.0717e-17 | 531 | 141.8 | 489 | 1.03 | 0.08524 | 0.069 | 0.23812 | 0.382 | -65.96 | 2 | Mg2+ | 24.305 | 2 | 1.9686e-17 | 1949 | 331.2 | 1837 | 0.71 | 0.0073513 | 0.072 | 0.345 | 0.428 | -102.52 | Cl- | 35.45 | 1 | 1.5748e-18 | 367 | 75.7 | 344 | 2.03 | 0.83603 | 0.18 | 0.12082 | 0.33 | -31.68 |  | 37.61 |  | 81.58
104 | NF270 | 0.39581 | 11.72 | 37.13 | -38.59 | -2.61 | -137 | 8 | 0.02 | 0.22 | 0.62 | 0.39739 | 0.0079477 | 0.087425 | 293.15 | 0.96224 | 15.3958 | 40 | 5 | 8 | Li+ | 6.941 | 1 | 1.0717e-17 | 531 | 141.8 | 489 | 1.03 | 0.08524 | 0.069 | 0.23812 | 0.382 | -65.96 | 2 | Mg2+ | 24.305 | 2 | 1.9686e-17 | 1949 | 331.2 | 1837 | 0.71 | 0.0073513 | 0.072 | 0.345 | 0.428 | -102.52 | Cl- | 35.45 | 1 | 1.5748e-18 | 367 | 75.7 | 344 | 2.03 | 0.83603 | 0.18 | 0.12082 | 0.33 | -31.68 |  | 55.26 |  | 86.55
105 | NF270 | 0.39581 | 11.72 | 37.13 | -38.59 | -3.61 | -189 | 8 | 0.02 | 0.42 | 1.22 | 0.27403 | 0.0054805 | 0.11509 | 293.15 | 0.96224 | 29.8293 | 40 | 7 | 18 | Li+ | 6.941 | 1 | 1.0717e-17 | 531 | 141.8 | 489 | 1.03 | 0.08524 | 0.069 | 0.23812 | 0.382 | -65.96 | 2 | Mg2+ | 24.305 | 2 | 1.9686e-17 | 1949 | 331.2 | 1837 | 0.71 | 0.0073513 | 0.072 | 0.345 | 0.428 | -102.52 | Cl- | 35.45 | 1 | 1.5748e-18 | 367 | 75.7 | 344 | 2.03 | 0.83603 | 0.18 | 0.12082 | 0.33 | -31.68 |  | 45.8 |  | 80.46
112 | NF70 | 0.34 | 2.6 | 8.5 | -78.26 | -2.07 | -126 | 10 | 0.0013235 | 0.0014643 | 0.011011 | 0.88428 | 0.0011704 | 0.0012949 | 298.15 | 0.12953 | 0.13986 | 44 | 7 |  | Ca2+ | 40.078 | 2 | 1.0205e-17 | 1602 | 252.4 | 1527 | 0.79 | 0.0062182 | 0.1 | 0.31 | 0.41 | -18.74 | 2 | Na+ | 22.9898 | 1 | 4.9044e-18 | 416 | 111.2 | 383 | 1.33 | 0.17127 | 0.102 | 0.184 | 0.358 | -56.23 | SO42- | 96.06 | 2 | 1.2134e-18 | 1035 | 200.4 | 975 | 1.07 | 0.045528 | 0.29 | 0.22921 | 0.38 | -51.17 | 83.72 |  | 95.35
113 | NF70 | 0.34 | 2.6 | 8.5 | -78.26 | -1.95 | -119 | 10 | 0.0010294 | 0.0014518 | 0.0095025 | 0.89204 | 0.00091827 | 0.0012951 | 298.15 | 0.10074 | 0.13175 | 44 | 7 |  | Ca2+ | 40.078 | 2 | 1.0205e-17 | 1602 | 252.4 | 1527 | 0.79 | 0.0062182 | 0.1 | 0.31 | 0.41 | -18.74 | 2 | Na+ | 22.9898 | 1 | 4.9044e-18 | 416 | 111.2 | 383 | 1.33 | 0.17127 | 0.102 | 0.184 | 0.358 | -56.23 | SO42- | 96.06 | 2 | 1.2134e-18 | 1035 | 200.4 | 975 | 1.07 | 0.045528 | 0.29 | 0.22921 | 0.38 | -51.17 | 84.07 |  | 89.65
114 | NF70 | 0.34 | 2.6 | 8.5 | -78.26 | -1.83 | -111 | 10 | 0.00073529 | 0.0014393 | 0.0079944 | 0.90051 | 0.00066214 | 0.0012961 | 298.15 | 0.071959 | 0.12363 | 44 | 7 |  | Ca2+ | 40.078 | 2 | 1.0205e-17 | 1602 | 252.4 | 1527 | 0.79 | 0.0062182 | 0.1 | 0.31 | 0.41 | -18.74 | 2 | Na+ | 22.9898 | 1 | 4.9044e-18 | 416 | 111.2 | 383 | 1.33 | 0.17127 | 0.102 | 0.184 | 0.358 | -56.23 | SO42- | 96.06 | 2 | 1.2134e-18 | 1035 | 200.4 | 975 | 1.07 | 0.045528 | 0.29 | 0.22921 | 0.38 | -51.17 | 83.95 |  | 85.82
115 | NF70 | 0.34 | 2.6 | 8.5 | -78.26 | -1.69 | -103 | 10 | 0.00044118 | 0.0014268 | 0.0064863 | 0.90993 | 0.00040144 | 0.0012983 | 298.15 | 0.043176 | 0.11552 | 44 | 7 |  | Ca2+ | 40.078 | 2 | 1.0205e-17 | 1602 | 252.4 | 1527 | 0.79 | 0.0062182 | 0.1 | 0.31 | 0.41 | -18.74 | 2 | Na+ | 22.9898 | 1 | 4.9044e-18 | 416 | 111.2 | 383 | 1.33 | 0.17127 | 0.102 | 0.184 | 0.358 | -56.23 | SO42- | 96.06 | 2 | 1.2134e-18 | 1035 | 200.4 | 975 | 1.07 | 0.045528 | 0.29 | 0.22921 | 0.38 | -51.17 | 85.23 |  | 84.76
116 | NF70 | 0.34 | 2.6 | 8.5 | -78.26 | -1.55 | -94.3 | 10 | 0.00014706 | 0.0014143 | 0.0049782 | 0.92063 | 0.00013539 | 0.0013021 | 298.15 | 0.014392 | 0.10741 | 44 | 7 |  | Ca2+ | 40.078 | 2 | 1.0205e-17 | 1602 | 252.4 | 1527 | 0.79 | 0.0062182 | 0.1 | 0.31 | 0.41 | -18.74 | 2 | Na+ | 22.9898 | 1 | 4.9044e-18 | 416 | 111.2 | 383 | 1.33 | 0.17127 | 0.102 | 0.184 | 0.358 | -56.23 | SO42- | 96.06 | 2 | 1.2134e-18 | 1035 | 200.4 | 975 | 1.07 | 0.045528 | 0.29 | 0.22921 | 0.38 | -51.17 | 90.23 |  | 84.65
117 | NF70 | 0.34 | 2.6 | 8.5 | -78.26 | -1.5 | -91.7 | 10 | 0.00014081 | 0.0014643 | 0.011011 | 0.88428 | 0.00012451 | 0.0012949 | 298.15 | 0.010335 | 0.13986 | 44 | 7 |  | Na+ | 22.9898 | 1 | 4.9044e-18 | 416 | 111.2 | 383 | 1.33 | 0.17127 | 0.102 | 0.184 | 0.358 | -56.23 | 2 | Ca2+ | 40.078 | 2 | 1.0205e-17 | 1602 | 252.4 | 1527 | 0.79 | 0.0062182 | 0.1 | 0.31 | 0.41 | -18.74 | SO42- | 96.06 | 2 | 1.2134e-18 | 1035 | 200.4 | 975 | 1.07 | 0.045528 | 0.29 | 0.22921 | 0.38 | -51.17 | 83.72 |  | 95.35
118 | NF70 | 0.34 | 2.6 | 8.5 | -78.26 | -1.51 | -92.2 | 10 | 0.00042242 | 0.0014518 | 0.0095025 | 0.89204 | 0.00037681 | 0.0012951 | 298.15 | 0.031005 | 0.13175 | 44 | 7 |  | Na+ | 22.9898 | 1 | 4.9044e-18 | 416 | 111.2 | 383 | 1.33 | 0.17127 | 0.102 | 0.184 | 0.358 | -56.23 | 2 | Ca2+ | 40.078 | 2 | 1.0205e-17 | 1602 | 252.4 | 1527 | 0.79 | 0.0062182 | 0.1 | 0.31 | 0.41 | -18.74 | SO42- | 96.06 | 2 | 1.2134e-18 | 1035 | 200.4 | 975 | 1.07 | 0.045528 | 0.29 | 0.22921 | 0.38 | -51.17 | 84.07 |  | 89.65
119 | NF70 | 0.34 | 2.6 | 8.5 | -78.26 | -1.52 | -92.6 | 10 | 0.00070403 | 0.0014393 | 0.0079944 | 0.90051 | 0.00063398 | 0.0012961 | 298.15 | 0.051675 | 0.12363 | 44 | 7 |  | Na+ | 22.9898 | 1 | 4.9044e-18 | 416 | 111.2 | 383 | 1.33 | 0.17127 | 0.102 | 0.184 | 0.358 | -56.23 | 2 | Ca2+ | 40.078 | 2 | 1.0205e-17 | 1602 | 252.4 | 1527 | 0.79 | 0.0062182 | 0.1 | 0.31 | 0.41 | -18.74 | SO42- | 96.06 | 2 | 1.2134e-18 | 1035 | 200.4 | 975 | 1.07 | 0.045528 | 0.29 | 0.22921 | 0.38 | -51.17 | 83.95 |  | 85.82
120 | NF70 | 0.34 | 2.6 | 8.5 | -78.26 | -1.53 | -93.1 | 10 | 0.00098564 | 0.0014268 | 0.0064863 | 0.90993 | 0.00089686 | 0.0012983 | 298.15 | 0.072344 | 0.11552 | 44 | 7 |  | Na+ | 22.9898 | 1 | 4.9044e-18 | 416 | 111.2 | 383 | 1.33 | 0.17127 | 0.102 | 0.184 | 0.358 | -56.23 | 2 | Ca2+ | 40.078 | 2 | 1.0205e-17 | 1602 | 252.4 | 1527 | 0.79 | 0.0062182 | 0.1 | 0.31 | 0.41 | -18.74 | SO42- | 96.06 | 2 | 1.2134e-18 | 1035 | 200.4 | 975 | 1.07 | 0.045528 | 0.29 | 0.22921 | 0.38 | -51.17 | 85.23 |  | 84.76
121 | NF70 | 0.34 | 2.6 | 8.5 | -78.26 | -1.53 | -93.5 | 10 | 0.0012672 | 0.0014143 | 0.0049782 | 0.92063 | 0.0011667 | 0.0013021 | 298.15 | 0.093014 | 0.10741 | 44 | 7 |  | Na+ | 22.9898 | 1 | 4.9044e-18 | 416 | 111.2 | 383 | 1.33 | 0.17127 | 0.102 | 0.184 | 0.358 | -56.23 | 2 | Ca2+ | 40.078 | 2 | 1.0205e-17 | 1602 | 252.4 | 1527 | 0.79 | 0.0062182 | 0.1 | 0.31 | 0.41 | -18.74 | SO42- | 96.06 | 2 | 1.2134e-18 | 1035 | 200.4 | 975 | 1.07 | 0.045528 | 0.29 | 0.22921 | 0.38 | -51.17 | 90.23 |  | 84.65
122 | NF70 | 0.34 | 2.6 | 8.5 | -78.26 | -1.66 | -101 | 10 | 0.0016219 | 0.0019637 | 0.0052074 | 0.9189 | 0.0014903 | 0.0018045 | 298.15 | 0.11904 | 0.13577 | 44 | 7 |  | Ca2+ | 40.078 | 2 | 1.0205e-17 | 1602 | 252.4 | 1527 | 0.79 | 0.0062182 | 0.1 | 0.31 | 0.41 | -18.74 | 2 | Na+ | 22.9898 | 1 | 4.9044e-18 | 416 | 111.2 | 383 | 1.33 | 0.17127 | 0.102 | 0.184 | 0.358 | -56.23 | Cl- | 35.45 | 1 | 1.5748e-18 | 367 | 75.7 | 344 | 2.03 | 0.6871 | 0.18 | 0.12082 | 0.33 | -31.68 | 73.58 |  | 99.27
123 | NF70 | 0.34 | 2.6 | 8.5 | -78.26 | -1.48 | -90.2 | 10 | 0.0012614 | 0.0022871 | 0.00481 | 0.92193 | 0.001163 | 0.0021085 | 298.15 | 0.092588 | 0.14278 | 44 | 7 |  | Ca2+ | 40.078 | 2 | 1.0205e-17 | 1602 | 252.4 | 1527 | 0.79 | 0.0062182 | 0.1 | 0.31 | 0.41 | -18.74 | 2 | Na+ | 22.9898 | 1 | 4.9044e-18 | 416 | 111.2 | 383 | 1.33 | 0.17127 | 0.102 | 0.184 | 0.358 | -56.23 | Cl- | 35.45 | 1 | 1.5748e-18 | 367 | 75.7 | 344 | 2.03 | 0.6871 | 0.18 | 0.12082 | 0.33 | -31.68 | 82.02 |  | 99.63
124 | NF70 | 0.34 | 2.6 | 8.5 | -78.26 | -1.28 | -78 | 10 | 0.00090103 | 0.0026104 | 0.0044125 | 0.9251 | 0.00083354 | 0.0024149 | 298.15 | 0.066134 | 0.14978 | 44 | 7 |  | Ca2+ | 40.078 | 2 | 1.0205e-17 | 1602 | 252.4 | 1527 | 0.79 | 0.0062182 | 0.1 | 0.31 | 0.41 | -18.74 | 2 | Na+ | 22.9898 | 1 | 4.9044e-18 | 416 | 111.2 | 383 | 1.33 | 0.17127 | 0.102 | 0.184 | 0.358 | -56.23 | Cl- | 35.45 | 1 | 1.5748e-18 | 367 | 75.7 | 344 | 2.03 | 0.6871 | 0.18 | 0.12082 | 0.33 | -31.68 | 88.99 |  | 99.99
125 | NF70 | 0.34 | 2.6 | 8.5 | -78.26 | -1.04 | -63.4 | 10 | 0.00054062 | 0.0029338 | 0.004015 | 0.92843 | 0.00050192 | 0.0027238 | 298.15 | 0.039681 | 0.15678 | 44 | 7 |  | Ca2+ | 40.078 | 2 | 1.0205e-17 | 1602 | 252.4 | 1527 | 0.79 | 0.0062182 | 0.1 | 0.31 | 0.41 | -18.74 | 2 | Na+ | 22.9898 | 1 | 4.9044e-18 | 416 | 111.2 | 383 | 1.33 | 0.17127 | 0.102 | 0.184 | 0.358 | -56.23 | Cl- | 35.45 | 1 | 1.5748e-18 | 367 | 75.7 | 344 | 2.03 | 0.6871 | 0.18 | 0.12082 | 0.33 | -31.68 | 86.42 |  | 97.42
126 | NF70 | 0.34 | 2.6 | 8.5 | -78.26 | -0.725 | -44.2 | 10 | 0.00018021 | 0.0032571 | 0.0036175 | 0.93194 | 0.00016794 | 0.0030354 | 298.15 | 0.013227 | 0.16379 | 44 | 7 |  | Ca2+ | 40.078 | 2 | 1.0205e-17 | 1602 | 252.4 | 1527 | 0.79 | 0.0062182 | 0.1 | 0.31 | 0.41 | -18.74 | 2 | Na+ | 22.9898 | 1 | 4.9044e-18 | 416 | 111.2 | 383 | 1.33 | 0.17127 | 0.102 | 0.184 | 0.358 | -56.23 | Cl- | 35.45 | 1 | 1.5748e-18 | 367 | 75.7 | 344 | 2.03 | 0.6871 | 0.18 | 0.12082 | 0.33 | -31.68 | 91.92 |  | 97.79
127 | NF70 | 0.34 | 2.6 | 8.5 | -78.26 | -0.534 | -32.6 | 10 | 0.00034188 | 0.0019637 | 0.0052074 | 0.9189 | 0.00031415 | 0.0018045 | 298.15 | 0.016729 | 0.13577 | 44 | 7 |  | Na+ | 22.9898 | 1 | 4.9044e-18 | 416 | 111.2 | 383 | 1.33 | 0.17127 | 0.102 | 0.184 | 0.358 | -56.23 | 2 | Ca2+ | 40.078 | 2 | 1.0205e-17 | 1602 | 252.4 | 1527 | 0.79 | 0.0062182 | 0.1 | 0.31 | 0.41 | -18.74 | Cl- | 35.45 | 1 | 1.5748e-18 | 367 | 75.7 | 344 | 2.03 | 0.6871 | 0.18 | 0.12082 | 0.33 | -31.68 | 73.58 |  | 99.27
128 | NF70 | 0.34 | 2.6 | 8.5 | -78.26 | -0.576 | -35.1 | 10 | 0.0010256 | 0.0022871 | 0.00481 | 0.92193 | 0.00094557 | 0.0021085 | 298.15 | 0.050187 | 0.14278 | 44 | 7 |  | Na+ | 22.9898 | 1 | 4.9044e-18 | 416 | 111.2 | 383 | 1.33 | 0.17127 | 0.102 | 0.184 | 0.358 | -56.23 | 2 | Ca2+ | 40.078 | 2 | 1.0205e-17 | 1602 | 252.4 | 1527 | 0.79 | 0.0062182 | 0.1 | 0.31 | 0.41 | -18.74 | Cl- | 35.45 | 1 | 1.5748e-18 | 367 | 75.7 | 344 | 2.03 | 0.6871 | 0.18 | 0.12082 | 0.33 | -31.68 | 82.02 |  | 99.63
129 | NF70 | 0.34 | 2.6 | 8.5 | -78.26 | -0.616 | -37.5 | 10 | 0.0017094 | 0.0026104 | 0.0044125 | 0.9251 | 0.0015814 | 0.0024149 | 298.15 | 0.083645 | 0.14978 | 44 | 7 |  | Na+ | 22.9898 | 1 | 4.9044e-18 | 416 | 111.2 | 383 | 1.33 | 0.17127 | 0.102 | 0.184 | 0.358 | -56.23 | 2 | Ca2+ | 40.078 | 2 | 1.0205e-17 | 1602 | 252.4 | 1527 | 0.79 | 0.0062182 | 0.1 | 0.31 | 0.41 | -18.74 | Cl- | 35.45 | 1 | 1.5748e-18 | 367 | 75.7 | 344 | 2.03 | 0.6871 | 0.18 | 0.12082 | 0.33 | -31.68 | 88.99 |  | 99.99
130 | NF70 | 0.34 | 2.6 | 8.5 | -78.26 | -0.653 | -39.8 | 10 | 0.0023932 | 0.0029338 | 0.004015 | 0.92843 | 0.0022219 | 0.0027238 | 298.15 | 0.1171 | 0.15678 | 44 | 7 |  | Na+ | 22.9898 | 1 | 4.9044e-18 | 416 | 111.2 | 383 | 1.33 | 0.17127 | 0.102 | 0.184 | 0.358 | -56.23 | 2 | Ca2+ | 40.078 | 2 | 1.0205e-17 | 1602 | 252.4 | 1527 | 0.79 | 0.0062182 | 0.1 | 0.31 | 0.41 | -18.74 | Cl- | 35.45 | 1 | 1.5748e-18 | 367 | 75.7 | 344 | 2.03 | 0.6871 | 0.18 | 0.12082 | 0.33 | -31.68 | 86.42 |  | 97.42
131 | NF70 | 0.34 | 2.6 | 8.5 | -78.26 | -0.688 | -41.9 | 10 | 0.0030769 | 0.0032571 | 0.0036175 | 0.93194 | 0.0028675 | 0.0030354 | 298.15 | 0.15056 | 0.16379 | 44 | 7 |  | Na+ | 22.9898 | 1 | 4.9044e-18 | 416 | 111.2 | 383 | 1.33 | 0.17127 | 0.102 | 0.184 | 0.358 | -56.23 | 2 | Ca2+ | 40.078 | 2 | 1.0205e-17 | 1602 | 252.4 | 1527 | 0.79 | 0.0062182 | 0.1 | 0.31 | 0.41 | -18.74 | Cl- | 35.45 | 1 | 1.5748e-18 | 367 | 75.7 | 344 | 2.03 | 0.6871 | 0.18 | 0.12082 | 0.33 | -31.68 | 91.92 |  | 97.79
161 | NF90 | 0.2742 | 7 | 60.12 | -24.9 | -1.48 | -112 | 8 | 0.02 | 0.12 | 0.32 | 0.51531 | 0.010306 | 0.061837 | 293.15 | 0.96224 | 8.179 | 40 | 7 | 18 | Li+ | 6.941 | 1 | 1.0717e-17 | 531 | 141.8 | 489 | 1.03 | 0.01084 | 0.069 | 0.23812 | 0.382 | -65.96 | 2 | Mg2+ | 24.305 | 2 | 1.9686e-17 | 1949 | 331.2 | 1837 | 0.71 | 0 | 0.072 | 0.345 | 0.428 | -102.52 | Cl- | 35.45 | 1 | 1.5748e-18 | 367 | 75.7 | 344 | 2.03 | 0.46646 | 0.18 | 0.12082 | 0.33 | -31.68 |  | 62.3 |  | 99.54
162 | NF90 | 0.2742 | 7 | 60.12 | -24.9 | -2 | -151 | 8 | 0.02 | 0.22 | 0.62 | 0.39739 | 0.0079477 | 0.087425 | 293.15 | 0.96224 | 15.3958 | 40 | 5 | 24 | Li+ | 6.941 | 1 | 1.0717e-17 | 531 | 141.8 | 489 | 1.03 | 0.01084 | 0.069 | 0.23812 | 0.382 | -65.96 | 2 | Mg2+ | 24.305 | 2 | 1.9686e-17 | 1949 | 331.2 | 1837 | 0.71 | 0 | 0.072 | 0.345 | 0.428 | -102.52 | Cl- | 35.45 | 1 | 1.5748e-18 | 367 | 75.7 | 344 | 2.03 | 0.46646 | 0.18 | 0.12082 | 0.33 | -31.68 |  | 77.08 |  | 99.7
163 | NF90 | 0.2742 | 7 | 60.12 | -24.9 | -2 | -151 | 8 | 0.02 | 0.22 | 0.62 | 0.39739 | 0.0079477 | 0.087425 | 293.15 | 0.96224 | 15.3958 | 40 | 5 | 8 | Li+ | 6.941 | 1 | 1.0717e-17 | 531 | 141.8 | 489 | 1.03 | 0.01084 | 0.069 | 0.23812 | 0.382 | -65.96 | 2 | Mg2+ | 24.305 | 2 | 1.9686e-17 | 1949 | 331.2 | 1837 | 0.71 | 0 | 0.072 | 0.345 | 0.428 | -102.52 | Cl- | 35.45 | 1 | 1.5748e-18 | 367 | 75.7 | 344 | 2.03 | 0.46646 | 0.18 | 0.12082 | 0.33 | -31.68 |  | 74.52 |  | 99.54
164 | NF90 | 0.2742 | 7 | 60.12 | -24.9 | -2 | -151 | 8 | 0.02 | 0.22 | 0.62 | 0.39739 | 0.0079477 | 0.087425 | 293.15 | 0.96224 | 15.3958 | 40 | 5 | 4 | Li+ | 6.941 | 1 | 1.0717e-17 | 531 | 141.8 | 489 | 1.03 | 0.01084 | 0.069 | 0.23812 | 0.382 | -65.96 | 2 | Mg2+ | 24.305 | 2 | 1.9686e-17 | 1949 | 331.2 | 1837 | 0.71 | 0 | 0.072 | 0.345 | 0.428 | -102.52 | Cl- | 35.45 | 1 | 1.5748e-18 | 367 | 75.7 | 344 | 2.03 | 0.46646 | 0.18 | 0.12082 | 0.33 | -31.68 |  | 69.22 |  | 99.38
165 | NF90 | 0.2742 | 7 | 60.12 | -24.9 | -2 | -151 | 8 | 0.02 | 0.22 | 0.62 | 0.39739 | 0.0079477 | 0.087425 | 293.15 | 0.96224 | 15.3958 | 40 | 5 | 18 | Li+ | 6.941 | 1 | 1.0717e-17 | 531 | 141.8 | 489 | 1.03 | 0.01084 | 0.069 | 0.23812 | 0.382 | -65.96 | 2 | Mg2+ | 24.305 | 2 | 1.9686e-17 | 1949 | 331.2 | 1837 | 0.71 | 0 | 0.072 | 0.345 | 0.428 | -102.52 | Cl- | 35.45 | 1 | 1.5748e-18 | 367 | 75.7 | 344 | 2.03 | 0.46646 | 0.18 | 0.12082 | 0.33 | -31.68 |  | 64.32 |  | 99.12
166 | NF90 | 0.2742 | 7 | 60.12 | -24.9 | -2 | -151 | 8 | 0.02 | 0.22 | 0.62 | 0.39739 | 0.0079477 | 0.087425 | 293.15 | 0.96224 | 15.3958 | 40 | 5 | 6 | Li+ | 6.941 | 1 | 1.0717e-17 | 531 | 141.8 | 489 | 1.03 | 0.01084 | 0.069 | 0.23812 | 0.382 | -65.96 | 2 | Mg2+ | 24.305 | 2 | 1.9686e-17 | 1949 | 331.2 | 1837 | 0.71 | 0 | 0.072 | 0.345 | 0.428 | -102.52 | Cl- | 35.45 | 1 | 1.5748e-18 | 367 | 75.7 | 344 | 2.03 | 0.46646 | 0.18 | 0.12082 | 0.33 | -31.68 |  | 70.02 |  | 99.22
167 | NF90 | 0.2742 | 7 | 60.12 | -24.9 | -2 | -151 | 8 | 0.02 | 0.22 | 0.62 | 0.39739 | 0.0079477 | 0.087425 | 293.15 | 0.96224 | 15.3958 | 40 | 3 | 18 | Li+ | 6.941 | 1 | 1.0717e-17 | 531 | 141.8 | 489 | 1.03 | 0.01084 | 0.069 | 0.23812 | 0.382 | -65.96 | 2 | Mg2+ | 24.305 | 2 | 1.9686e-17 | 1949 | 331.2 | 1837 | 0.71 | 0 | 0.072 | 0.345 | 0.428 | -102.52 | Cl- | 35.45 | 1 | 1.5748e-18 | 367 | 75.7 | 344 | 2.03 | 0.46646 | 0.18 | 0.12082 | 0.33 | -31.68 |  | 75.33 |  | 99.27
168 | NF90 | 0.2742 | 7 | 60.12 | -24.9 | -2 | -151 | 8 | 0.02 | 0.22 | 0.62 | 0.39739 | 0.0079477 | 0.087425 | 293.15 | 0.96224 | 15.3958 | 40 | 7 | 18 | Li+ | 6.941 | 1 | 1.0717e-17 | 531 | 141.8 | 489 | 1.03 | 0.01084 | 0.069 | 0.23812 | 0.382 | -65.96 | 2 | Mg2+ | 24.305 | 2 | 1.9686e-17 | 1949 | 331.2 | 1837 | 0.71 | 0 | 0.072 | 0.345 | 0.428 | -102.52 | Cl- | 35.45 | 1 | 1.5748e-18 | 367 | 75.7 | 344 | 2.03 | 0.46646 | 0.18 | 0.12082 | 0.33 | -31.68 |  | 65.04 |  | 98.93
169 | NF90 | 0.2742 | 7 | 60.12 | -24.9 | -2 | -151 | 8 | 0.02 | 0.22 | 0.62 | 0.39739 | 0.0079477 | 0.087425 | 293.15 | 0.96224 | 15.3958 | 40 | 11 | 18 | Li+ | 6.941 | 1 | 1.0717e-17 | 531 | 141.8 | 489 | 1.03 | 0.01084 | 0.069 | 0.23812 | 0.382 | -65.96 | 2 | Mg2+ | 24.305 | 2 | 1.9686e-17 | 1949 | 331.2 | 1837 | 0.71 | 0 | 0.072 | 0.345 | 0.428 | -102.52 | Cl- | 35.45 | 1 | 1.5748e-18 | 367 | 75.7 | 344 | 2.03 | 0.46646 | 0.18 | 0.12082 | 0.33 | -31.68 |  | 55.07 |  | 98.38
170 | NF90 | 0.2742 | 7 | 60.12 | -24.9 | -0.632 | -47.8 | 10 | 0.02 | 0.022 | 0.026 | 0.8278 | 0.016556 | 0.018212 | 293.15 | 0.96224 | 1.1066 | 40 | 7 | 18 | Li+ | 6.941 | 1 | 1.0717e-17 | 531 | 141.8 | 489 | 1.03 | 0.01084 | 0.069 | 0.23812 | 0.382 | -65.96 | 2 | Mg2+ | 24.305 | 2 | 1.9686e-17 | 1949 | 331.2 | 1837 | 0.71 | 0 | 0.072 | 0.345 | 0.428 | -102.52 | Cl- | 35.45 | 1 | 1.5748e-18 | 367 | 75.7 | 344 | 2.03 | 0.46646 | 0.18 | 0.12082 | 0.33 | -31.68 |  | 63.99 |  | 98.58
171 | NF90 | 0.2742 | 7 | 60.12 | -24.9 | -2 | -151 | 8 | 0.02 | 0.22 | 0.62 | 0.39739 | 0.0079477 | 0.087425 | 293.15 | 0.96224 | 15.3958 | 40 | 9 | 18 | Li+ | 6.941 | 1 | 1.0717e-17 | 531 | 141.8 | 489 | 1.03 | 0.01084 | 0.069 | 0.23812 | 0.382 | -65.96 | 2 | Mg2+ | 24.305 | 2 | 1.9686e-17 | 1949 | 331.2 | 1837 | 0.71 | 0 | 0.072 | 0.345 | 0.428 | -102.52 | Cl- | 35.45 | 1 | 1.5748e-18 | 367 | 75.7 | 344 | 2.03 | 0.46646 | 0.18 | 0.12082 | 0.33 | -31.68 |  | 64.76 |  | 98.38
172 | NF90 | 0.2742 | 7 | 60.12 | -24.9 | -2.41 | -182 | 8 | 0.02 | 0.32 | 0.92 | 0.32493 | 0.0064985 | 0.10398 | 293.15 | 0.96224 | 22.6125 | 40 | 7 | 18 | Li+ | 6.941 | 1 | 1.0717e-17 | 531 | 141.8 | 489 | 1.03 | 0.01084 | 0.069 | 0.23812 | 0.382 | -65.96 | 2 | Mg2+ | 24.305 | 2 | 1.9686e-17 | 1949 | 331.2 | 1837 | 0.71 | 0 | 0.072 | 0.345 | 0.428 | -102.52 | Cl- | 35.45 | 1 | 1.5748e-18 | 367 | 75.7 | 344 | 2.03 | 0.46646 | 0.18 | 0.12082 | 0.33 | -31.68 |  | 78.47 |  | 98.47
173 | NF90 | 0.2742 | 7 | 60.12 | -24.9 | -0.632 | -47.8 | 8 | 0.02 | 0.022 | 0.026 | 0.8278 | 0.016556 | 0.018212 | 293.15 | 0.96224 | 1.1066 | 40 | 5 | 2 | Li+ | 6.941 | 1 | 1.0717e-17 | 531 | 141.8 | 489 | 1.03 | 0.01084 | 0.069 | 0.23812 | 0.382 | -65.96 | 2 | Mg2+ | 24.305 | 2 | 1.9686e-17 | 1949 | 331.2 | 1837 | 0.71 | 0 | 0.072 | 0.345 | 0.428 | -102.52 | Cl- | 35.45 | 1 | 1.5748e-18 | 367 | 75.7 | 344 | 2.03 | 0.46646 | 0.18 | 0.12082 | 0.33 | -31.68 |  | 65.85 |  | 97.3
174 | NF90 | 0.2742 | 7 | 60.12 | -24.9 | -0.632 | -47.8 | 4 | 0.02 | 0.022 | 0.026 | 0.8278 | 0.016556 | 0.018212 | 293.15 | 0.96224 | 1.1066 | 40 | 7 | 18 | Li+ | 6.941 | 1 | 1.0717e-17 | 531 | 141.8 | 489 | 1.03 | 0.01084 | 0.069 | 0.23812 | 0.382 | -65.96 | 2 | Mg2+ | 24.305 | 2 | 1.9686e-17 | 1949 | 331.2 | 1837 | 0.71 | 0 | 0.072 | 0.345 | 0.428 | -102.52 | Cl- | 35.45 | 1 | 1.5748e-18 | 367 | 75.7 | 344 | 2.03 | 0.46646 | 0.18 | 0.12082 | 0.33 | -31.68 |  | 78.77 |  | 97.8
175 | NF90 | 0.2742 | 7 | 60.12 | -24.9 | -2 | -151 | 6 | 0.02 | 0.22 | 0.62 | 0.39739 | 0.0079477 | 0.087425 | 293.15 | 0.96224 | 15.3958 | 40 | 7 | 18 | Li+ | 6.941 | 1 | 1.0717e-17 | 531 | 141.8 | 489 | 1.03 | 0.01084 | 0.069 | 0.23812 | 0.382 | -65.96 | 2 | Mg2+ | 24.305 | 2 | 1.9686e-17 | 1949 | 331.2 | 1837 | 0.71 | 0 | 0.072 | 0.345 | 0.428 | -102.52 | Cl- | 35.45 | 1 | 1.5748e-18 | 367 | 75.7 | 344 | 2.03 | 0.46646 | 0.18 | 0.12082 | 0.33 | -31.68 |  | 77.2 |  | 96.07
176 | NF90 | 0.2742 | 7 | 60.12 | -24.9 | -2.76 | -209 | 8 | 0.02 | 0.42 | 1.22 | 0.27403 | 0.0054805 | 0.11509 | 293.15 | 0.96224 | 29.8293 | 40 | 7 | 18 | Li+ | 6.941 | 1 | 1.0717e-17 | 531 | 141.8 | 489 | 1.03 | 0.01084 | 0.069 | 0.23812 | 0.382 | -65.96 | 2 | Mg2+ | 24.305 | 2 | 1.9686e-17 | 1949 | 331.2 | 1837 | 0.71 | 0 | 0.072 | 0.345 | 0.428 | -102.52 | Cl- | 35.45 | 1 | 1.5748e-18 | 367 | 75.7 | 344 | 2.03 | 0.46646 | 0.18 | 0.12082 | 0.33 | -31.68 |  | 86.87 |  | 93.59
177 | NF90 | 0.34 | 3.6 | 60.12 | -24.9 | -0.259 | -15.8 | 10 | 0.0013235 | 0.0014643 | 0.011011 | 0.88428 | 0.0011704 | 0.0012949 | 298.15 | 0.12953 | 0.13986 | 44 | 7 |  | Ca2+ | 40.078 | 2 | 1.0205e-17 | 1602 | 252.4 | 1527 | 0.79 | 0.0062182 | 0.1 | 0.31 | 0.41 | -18.74 | 2 | Na+ | 22.9898 | 1 | 4.9044e-18 | 416 | 111.2 | 383 | 1.33 | 0.17127 | 0.102 | 0.184 | 0.358 | -56.23 | SO42- | 96.06 | 2 | 1.2134e-18 | 1035 | 200.4 | 975 | 1.07 | 0.045528 | 0.29 | 0.22921 | 0.38 | -51.17 | 65.58 |  | 89.77
178 | NF90 | 0.34 | 3.6 | 60.12 | -24.9 | -0.244 | -14.9 | 10 | 0.0010294 | 0.0014518 | 0.0095025 | 0.89204 | 0.00091827 | 0.0012951 | 298.15 | 0.10074 | 0.13175 | 44 | 7 |  | Ca2+ | 40.078 | 2 | 1.0205e-17 | 1602 | 252.4 | 1527 | 0.79 | 0.0062182 | 0.1 | 0.31 | 0.41 | -18.74 | 2 | Na+ | 22.9898 | 1 | 4.9044e-18 | 416 | 111.2 | 383 | 1.33 | 0.17127 | 0.102 | 0.184 | 0.358 | -56.23 | SO42- | 96.06 | 2 | 1.2134e-18 | 1035 | 200.4 | 975 | 1.07 | 0.045528 | 0.29 | 0.22921 | 0.38 | -51.17 | 81.28 |  | 93.84
179 | NF90 | 0.34 | 3.6 | 60.12 | -24.9 | -0.228 | -13.9 | 10 | 0.00073529 | 0.0014393 | 0.0079944 | 0.90051 | 0.00066214 | 0.0012961 | 298.15 | 0.071959 | 0.12363 | 44 | 7 |  | Ca2+ | 40.078 | 2 | 1.0205e-17 | 1602 | 252.4 | 1527 | 0.79 | 0.0062182 | 0.1 | 0.31 | 0.41 | -18.74 | 2 | Na+ | 22.9898 | 1 | 4.9044e-18 | 416 | 111.2 | 383 | 1.33 | 0.17127 | 0.102 | 0.184 | 0.358 | -56.23 | SO42- | 96.06 | 2 | 1.2134e-18 | 1035 | 200.4 | 975 | 1.07 | 0.045528 | 0.29 | 0.22921 | 0.38 | -51.17 | 80.23 |  | 92.32
180 | NF90 | 0.34 | 3.6 | 60.12 | -24.9 | -0.212 | -12.9 | 10 | 0.00044118 | 0.0014268 | 0.0064863 | 0.90993 | 0.00040144 | 0.0012983 | 298.15 | 0.043176 | 0.11552 | 44 | 7 |  | Ca2+ | 40.078 | 2 | 1.0205e-17 | 1602 | 252.4 | 1527 | 0.79 | 0.0062182 | 0.1 | 0.31 | 0.41 | -18.74 | 2 | Na+ | 22.9898 | 1 | 4.9044e-18 | 416 | 111.2 | 383 | 1.33 | 0.17127 | 0.102 | 0.184 | 0.358 | -56.23 | SO42- | 96.06 | 2 | 1.2134e-18 | 1035 | 200.4 | 975 | 1.07 | 0.045528 | 0.29 | 0.22921 | 0.38 | -51.17 | 87.56 |  | 95
181 | NF90 | 0.34 | 3.6 | 60.12 | -24.9 | -0.193 | -11.8 | 10 | 0.00014706 | 0.0014143 | 0.0049782 | 0.92063 | 0.00013539 | 0.0013021 | 298.15 | 0.014392 | 0.10741 | 44 | 7 |  | Ca2+ | 40.078 | 2 | 1.0205e-17 | 1602 | 252.4 | 1527 | 0.79 | 0.0062182 | 0.1 | 0.31 | 0.41 | -18.74 | 2 | Na+ | 22.9898 | 1 | 4.9044e-18 | 416 | 111.2 | 383 | 1.33 | 0.17127 | 0.102 | 0.184 | 0.358 | -56.23 | SO42- | 96.06 | 2 | 1.2134e-18 | 1035 | 200.4 | 975 | 1.07 | 0.045528 | 0.29 | 0.22921 | 0.38 | -51.17 | 91.63 |  | 94.88
182 | NF90 | 0.34 | 3.6 | 60.12 | -24.9 | -0.194 | -11.8 | 10 | 0.00014081 | 0.0014643 | 0.011011 | 0.88428 | 0.00012451 | 0.0012949 | 298.15 | 0.010335 | 0.13986 | 44 | 7 |  | Na+ | 22.9898 | 1 | 4.9044e-18 | 416 | 111.2 | 383 | 1.33 | 0.17127 | 0.102 | 0.184 | 0.358 | -56.23 | 2 | Ca2+ | 40.078 | 2 | 1.0205e-17 | 1602 | 252.4 | 1527 | 0.79 | 0.0062182 | 0.1 | 0.31 | 0.41 | -18.74 | SO42- | 96.06 | 2 | 1.2134e-18 | 1035 | 200.4 | 975 | 1.07 | 0.045528 | 0.29 | 0.22921 | 0.38 | -51.17 | 65.58 |  | 89.77
183 | NF90 | 0.34 | 3.6 | 60.12 | -24.9 | -0.206 | -12.6 | 10 | 0.00042242 | 0.0014518 | 0.0095025 | 0.89204 | 0.00037681 | 0.0012951 | 298.15 | 0.031005 | 0.13175 | 44 | 7 |  | Na+ | 22.9898 | 1 | 4.9044e-18 | 416 | 111.2 | 383 | 1.33 | 0.17127 | 0.102 | 0.184 | 0.358 | -56.23 | 2 | Ca2+ | 40.078 | 2 | 1.0205e-17 | 1602 | 252.4 | 1527 | 0.79 | 0.0062182 | 0.1 | 0.31 | 0.41 | -18.74 | SO42- | 96.06 | 2 | 1.2134e-18 | 1035 | 200.4 | 975 | 1.07 | 0.045528 | 0.29 | 0.22921 | 0.38 | -51.17 | 81.28 |  | 93.84
184 | NF90 | 0.34 | 3.6 | 60.12 | -24.9 | -0.217 | -13.3 | 10 | 0.00070403 | 0.0014393 | 0.0079944 | 0.90051 | 0.00063398 | 0.0012961 | 298.15 | 0.051675 | 0.12363 | 44 | 7 |  | Na+ | 22.9898 | 1 | 4.9044e-18 | 416 | 111.2 | 383 | 1.33 | 0.17127 | 0.102 | 0.184 | 0.358 | -56.23 | 2 | Ca2+ | 40.078 | 2 | 1.0205e-17 | 1602 | 252.4 | 1527 | 0.79 | 0.0062182 | 0.1 | 0.31 | 0.41 | -18.74 | SO42- | 96.06 | 2 | 1.2134e-18 | 1035 | 200.4 | 975 | 1.07 | 0.045528 | 0.29 | 0.22921 | 0.38 | -51.17 | 80.23 |  | 92.32
185 | NF90 | 0.34 | 3.6 | 60.12 | -24.9 | -0.228 | -13.9 | 10 | 0.00098564 | 0.0014268 | 0.0064863 | 0.90993 | 0.00089686 | 0.0012983 | 298.15 | 0.072344 | 0.11552 | 44 | 7 |  | Na+ | 22.9898 | 1 | 4.9044e-18 | 416 | 111.2 | 383 | 1.33 | 0.17127 | 0.102 | 0.184 | 0.358 | -56.23 | 2 | Ca2+ | 40.078 | 2 | 1.0205e-17 | 1602 | 252.4 | 1527 | 0.79 | 0.0062182 | 0.1 | 0.31 | 0.41 | -18.74 | SO42- | 96.06 | 2 | 1.2134e-18 | 1035 | 200.4 | 975 | 1.07 | 0.045528 | 0.29 | 0.22921 | 0.38 | -51.17 | 87.56 |  | 95
186 | NF90 | 0.34 | 3.6 | 60.12 | -24.9 | -0.239 | -14.5 | 10 | 0.0012672 | 0.0014143 | 0.0049782 | 0.92063 | 0.0011667 | 0.0013021 | 298.15 | 0.093014 | 0.10741 | 44 | 7 |  | Na+ | 22.9898 | 1 | 4.9044e-18 | 416 | 111.2 | 383 | 1.33 | 0.17127 | 0.102 | 0.184 | 0.358 | -56.23 | 2 | Ca2+ | 40.078 | 2 | 1.0205e-17 | 1602 | 252.4 | 1527 | 0.79 | 0.0062182 | 0.1 | 0.31 | 0.41 | -18.74 | SO42- | 96.06 | 2 | 1.2134e-18 | 1035 | 200.4 | 975 | 1.07 | 0.045528 | 0.29 | 0.22921 | 0.38 | -51.17 | 91.63 |  | 94.88
187 | NF90 | 0.34 | 3.6 | 60.12 | -24.9 | -0.267 | -16.3 | 10 | 0.0016219 | 0.0019637 | 0.0052074 | 0.9189 | 0.0014903 | 0.0018045 | 298.15 | 0.11904 | 0.13577 | 44 | 7 |  | Ca2+ | 40.078 | 2 | 1.0205e-17 | 1602 | 252.4 | 1527 | 0.79 | 0.0062182 | 0.1 | 0.31 | 0.41 | -18.74 | 2 | Na+ | 22.9898 | 1 | 4.9044e-18 | 416 | 111.2 | 383 | 1.33 | 0.17127 | 0.102 | 0.184 | 0.358 | -56.23 | Cl- | 35.45 | 1 | 1.5748e-18 | 367 | 75.7 | 344 | 2.03 | 0.6871 | 0.18 | 0.12082 | 0.33 | -31.68 | 0.19 |  | 99.99
188 | NF90 | 0.34 | 3.6 | 60.12 | -24.9 | -0.25 | -15.2 | 10 | 0.0012614 | 0.0022871 | 0.00481 | 0.92193 | 0.001163 | 0.0021085 | 298.15 | 0.092588 | 0.14278 | 44 | 7 |  | Ca2+ | 40.078 | 2 | 1.0205e-17 | 1602 | 252.4 | 1527 | 0.79 | 0.0062182 | 0.1 | 0.31 | 0.41 | -18.74 | 2 | Na+ | 22.9898 | 1 | 4.9044e-18 | 416 | 111.2 | 383 | 1.33 | 0.17127 | 0.102 | 0.184 | 0.358 | -56.23 | Cl- | 35.45 | 1 | 1.5748e-18 | 367 | 75.7 | 344 | 2.03 | 0.6871 | 0.18 | 0.12082 | 0.33 | -31.68 | 79.08 |  | 99.99
189 | NF90 | 0.34 | 3.6 | 60.12 | -24.9 | -0.231 | -14.1 | 10 | 0.00090103 | 0.0026104 | 0.0044125 | 0.9251 | 0.00083354 | 0.0024149 | 298.15 | 0.066134 | 0.14978 | 44 | 7 |  | Ca2+ | 40.078 | 2 | 1.0205e-17 | 1602 | 252.4 | 1527 | 0.79 | 0.0062182 | 0.1 | 0.31 | 0.41 | -18.74 | 2 | Na+ | 22.9898 | 1 | 4.9044e-18 | 416 | 111.2 | 383 | 1.33 | 0.17127 | 0.102 | 0.184 | 0.358 | -56.23 | Cl- | 35.45 | 1 | 1.5748e-18 | 367 | 75.7 | 344 | 2.03 | 0.6871 | 0.18 | 0.12082 | 0.33 | -31.68 | 87.52 |  | 99.27
190 | NF90 | 0.34 | 3.6 | 60.12 | -24.9 | -0.211 | -12.9 | 10 | 0.00054062 | 0.0029338 | 0.004015 | 0.92843 | 0.00050192 | 0.0027238 | 298.15 | 0.039681 | 0.15678 | 44 | 7 |  | Ca2+ | 40.078 | 2 | 1.0205e-17 | 1602 | 252.4 | 1527 | 0.79 | 0.0062182 | 0.1 | 0.31 | 0.41 | -18.74 | 2 | Na+ | 22.9898 | 1 | 4.9044e-18 | 416 | 111.2 | 383 | 1.33 | 0.17127 | 0.102 | 0.184 | 0.358 | -56.23 | Cl- | 35.45 | 1 | 1.5748e-18 | 367 | 75.7 | 344 | 2.03 | 0.6871 | 0.18 | 0.12082 | 0.33 | -31.68 | 90.09 |  | 98.9
191 | NF90 | 0.34 | 3.6 | 60.12 | -24.9 | -0.189 | -11.5 | 10 | 0.00018021 | 0.0032571 | 0.0036175 | 0.93194 | 0.00016794 | 0.0030354 | 298.15 | 0.013227 | 0.16379 | 44 | 7 |  | Ca2+ | 40.078 | 2 | 1.0205e-17 | 1602 | 252.4 | 1527 | 0.79 | 0.0062182 | 0.1 | 0.31 | 0.41 | -18.74 | 2 | Na+ | 22.9898 | 1 | 4.9044e-18 | 416 | 111.2 | 383 | 1.33 | 0.17127 | 0.102 | 0.184 | 0.358 | -56.23 | Cl- | 35.45 | 1 | 1.5748e-18 | 367 | 75.7 | 344 | 2.03 | 0.6871 | 0.18 | 0.12082 | 0.33 | -31.68 | 93.39 |  | 99.99
192 | NF90 | 0.34 | 3.6 | 60.12 | -24.9 | -0.189 | -11.5 | 10 | 0.00034188 | 0.0019637 | 0.0052074 | 0.9189 | 0.00031415 | 0.0018045 | 298.15 | 0.016729 | 0.13577 | 44 | 7 |  | Na+ | 22.9898 | 1 | 4.9044e-18 | 416 | 111.2 | 383 | 1.33 | 0.17127 | 0.102 | 0.184 | 0.358 | -56.23 | 2 | Ca2+ | 40.078 | 2 | 1.0205e-17 | 1602 | 252.4 | 1527 | 0.79 | 0.0062182 | 0.1 | 0.31 | 0.41 | -18.74 | Cl- | 35.45 | 1 | 1.5748e-18 | 367 | 75.7 | 344 | 2.03 | 0.6871 | 0.18 | 0.12082 | 0.33 | -31.68 | 0.19 |  | 99.99
193 | NF90 | 0.34 | 3.6 | 60.12 | -24.9 | -0.204 | -12.4 | 10 | 0.0010256 | 0.0022871 | 0.00481 | 0.92193 | 0.00094557 | 0.0021085 | 298.15 | 0.050187 | 0.14278 | 44 | 7 |  | Na+ | 22.9898 | 1 | 4.9044e-18 | 416 | 111.2 | 383 | 1.33 | 0.17127 | 0.102 | 0.184 | 0.358 | -56.23 | 2 | Ca2+ | 40.078 | 2 | 1.0205e-17 | 1602 | 252.4 | 1527 | 0.79 | 0.0062182 | 0.1 | 0.31 | 0.41 | -18.74 | Cl- | 35.45 | 1 | 1.5748e-18 | 367 | 75.7 | 344 | 2.03 | 0.6871 | 0.18 | 0.12082 | 0.33 | -31.68 | 79.08 |  | 99.99
194 | NF90 | 0.34 | 3.6 | 60.12 | -24.9 | -0.218 | -13.3 | 10 | 0.0017094 | 0.0026104 | 0.0044125 | 0.9251 | 0.0015814 | 0.0024149 | 298.15 | 0.083645 | 0.14978 | 44 | 7 |  | Na+ | 22.9898 | 1 | 4.9044e-18 | 416 | 111.2 | 383 | 1.33 | 0.17127 | 0.102 | 0.184 | 0.358 | -56.23 | 2 | Ca2+ | 40.078 | 2 | 1.0205e-17 | 1602 | 252.4 | 1527 | 0.79 | 0.0062182 | 0.1 | 0.31 | 0.41 | -18.74 | Cl- | 35.45 | 1 | 1.5748e-18 | 367 | 75.7 | 344 | 2.03 | 0.6871 | 0.18 | 0.12082 | 0.33 | -31.68 | 87.52 |  | 99.27
195 | NF90 | 0.34 | 3.6 | 60.12 | -24.9 | -0.231 | -14.1 | 10 | 0.0023932 | 0.0029338 | 0.004015 | 0.92843 | 0.0022219 | 0.0027238 | 298.15 | 0.1171 | 0.15678 | 44 | 7 |  | Na+ | 22.9898 | 1 | 4.9044e-18 | 416 | 111.2 | 383 | 1.33 | 0.17127 | 0.102 | 0.184 | 0.358 | -56.23 | 2 | Ca2+ | 40.078 | 2 | 1.0205e-17 | 1602 | 252.4 | 1527 | 0.79 | 0.0062182 | 0.1 | 0.31 | 0.41 | -18.74 | Cl- | 35.45 | 1 | 1.5748e-18 | 367 | 75.7 | 344 | 2.03 | 0.6871 | 0.18 | 0.12082 | 0.33 | -31.68 | 90.09 |  | 98.9
196 | NF90 | 0.34 | 3.6 | 60.12 | -24.9 | -0.243 | -14.8 | 10 | 0.0030769 | 0.0032571 | 0.0036175 | 0.93194 | 0.0028675 | 0.0030354 | 298.15 | 0.15056 | 0.16379 | 44 | 7 |  | Na+ | 22.9898 | 1 | 4.9044e-18 | 416 | 111.2 | 383 | 1.33 | 0.17127 | 0.102 | 0.184 | 0.358 | -56.23 | 2 | Ca2+ | 40.078 | 2 | 1.0205e-17 | 1602 | 252.4 | 1527 | 0.79 | 0.0062182 | 0.1 | 0.31 | 0.41 | -18.74 | Cl- | 35.45 | 1 | 1.5748e-18 | 367 | 75.7 | 344 | 2.03 | 0.6871 | 0.18 | 0.12082 | 0.33 | -31.68 | 93.39 |  | 99.99

## Sheet4_deal1
Number | Membrane | Pore radius (nm) | Water permeability (L/m2*h*bar) | Water contact angle (°) | zeta potential (mV) | Charge density (C/m2) | Volumetric charge density (mol/m3) | Hydraulic pressure (bar) | Single salt concentration (M) | Total concentration (M) | Ionic strength (I, M) | Targeted ion/cation activity coefficient (γ±) | Targeted ion/cation activity difference (a) | Overall ion/cation activity difference (a) | Absolute temperature (K) | Specific ion osmotic pressure (atm) | Overall osmotic pressure (atm) | Active area (cm2) | pH | Measurement time (h) | Single salt (1)/Mixed salts (2) | Co-anion/anion | Mw (g/mol).2 | Valence.2 | Ion charge density (C/nm).2 | Hydration enthalpy -ΔH (kJ/mol).2 | Hydration entropy -ΔS (J/(K*mol)).2 | Hydration Energy -ΔG (kJ/mol).2 | Diffusion coefficient D (10-9m2/s).2 | Pore_diffusion coefficient D (10-9m2/s).2 | Ionic radius (nm).2 | Stokes radius (nm).2 | Hydrated radius (nm).2 | Adsorption energy.2 | Cation Type | Mw (g/mol) | Valence | Ion charge density (C/nm2) | Hydration enthalpy -ΔH (kJ/mol) | Hydration entropy -ΔS (J/(K*mol)) | Hydration Energy -ΔG (kJ/mol) | Diffusion coefficient D (10-9m2/s) | Pore_diffusion coefficient D (10-9m2/s) | Ionic radius (nm) | Stokes radius (nm) | Hydrated radius (nm) | Adsorption energy | Ion Source | Rejection
1 | DK | 0.2295 | 6.637 | 55.51 | -14.78 | -0.648 | -58.5 | 5 | 0.034221 | 0.034221 | 0.034221 | 0.80508 | 0.027551 | 0.027551 | 298.15 | 1.6745 | 1.6745 | 28.26 | 7 |  | 1 | Cl- | 35.45 | 1 | 1.5748e-18 | 367 | 75.7 | 344 | 2.03 | 0.28763 | 0.18 | 0.12082 | 0.33 | -31.68 | Na+ | 22.9898 | 1 | 4.9044e-18 | 416 | 111.2 | 383 | 1.33 | 0.017343 | 0.102 | 0.184 | 0.358 | -56.23 | Targeted | 53.31
1 | DK | 0.2295 | 6.637 | 55.51 | -14.78 | -0.648 | -58.5 | 5 | 0.034221 | 0.034221 | 0.034221 | 0.80508 | 0.027551 | 0.027551 | 298.15 | 1.6745 | 1.6745 | 28.26 | 7 |  | 1 | Cl- | 35.45 | 1 | 1.5748e-18 | 367 | 75.7 | 344 | 2.03 | 0.28763 | 0.18 | 0.12082 | 0.33 | -31.68 | Mg2+ | 24.305 | 2 | 1.9686e-17 | 1949 | 331.2 | 1837 | 0.71 | 0 | 0.072 | 0.345 | 0.428 | -102.52 | Competing | 98.65
2 | DK | 0.2295 | 6.637 | 55.51 | -14.78 | -0.602 | -54.3 | 5 | 0.016616 | 0.016616 | 0.13293 | 0.65226 | 0.010838 | 0.010838 | 298.15 | 1.6261 | 1.6261 | 28.26 | 7 |  | 1 | SO42- | 96.06 | 2 | 1.2134e-18 | 1035 | 200.4 | 975 | 1.07 | 0.00014378 | 0.29 | 0.22921 | 0.38 | -51.17 | Mg2+ | 24.305 | 2 | 1.9686e-17 | 1949 | 331.2 | 1837 | 0.71 | 0 | 0.072 | 0.345 | 0.428 | -102.52 | Targeted | 99.25
2 | DK | 0.2295 | 6.637 | 55.51 | -14.78 | -0.602 | -54.3 | 5 | 0.016616 | 0.016616 | 0.13293 | 0.65226 | 0.010838 | 0.010838 | 298.15 | 1.6261 | 1.6261 | 28.26 | 7 |  | 1 | SO42- | 96.06 | 2 | 1.2134e-18 | 1035 | 200.4 | 975 | 1.07 | 0.00014378 | 0.29 | 0.22921 | 0.38 | -51.17 | Na+ | 22.9898 | 1 | 4.9044e-18 | 416 | 111.2 | 383 | 1.33 | 0.017343 | 0.102 | 0.184 | 0.358 | -56.23 | Competing | 99.55
3 | NF270 | 0.41 | 15.34 | 32 | -43 | -0.26 | -13.1 | 2 | 0.0005 | 0.0005 | 0.0015 | 0.95562 | 0.00047781 | 0.00047781 | 293.15 | 0.036084 | 0.036084 | 20.6 |  | 0.5 | 1 | Cl- | 35.45 | 1 | 1.5748e-18 | 367 | 75.7 | 344 | 2.03 | 0.86921 | 0.18 | 0.12082 | 0.33 | -31.68 | Ca2+ | 40.078 | 2 | 1.0205e-17 | 1602 | 252.4 | 1527 | 0.79 | 0.013695 | 0.1 | 0.31045 | 0.412 | -18.74 | Targeted | 34.1
3 | NF270 | 0.41 | 15.34 | 32 | -43 | -0.26 | -13.1 | 2 | 0.0005 | 0.0005 | 0.0015 | 0.95562 | 0.00047781 | 0.00047781 | 293.15 | 0.036084 | 0.036084 | 20.6 |  | 0.5 | 1 | Cl- | 35.45 | 1 | 1.5748e-18 | 367 | 75.7 | 344 | 2.03 | 0.86921 | 0.18 | 0.12082 | 0.33 | -31.68 | Mg2+ | 24.305 | 2 | 1.9686e-17 | 1949 | 331.2 | 1837 | 0.71 | 0.0083556 | 0.072 | 0.345 | 0.428 | -102.52 | Competing | 39.3
4 | NF270 | 0.41 | 15.34 | 32 | -37.3 | -0.304 | -15.4 | 2 | 0.001 | 0.001 | 0.003 | 0.93782 | 0.00093782 | 0.00093782 | 293.15 | 0.072168 | 0.072168 | 20.6 |  | 0.5 | 1 | Cl- | 35.45 | 1 | 1.5748e-18 | 367 | 75.7 | 344 | 2.03 | 0.86921 | 0.18 | 0.12082 | 0.33 | -31.68 | Ca2+ | 40.078 | 2 | 1.0205e-17 | 1602 | 252.4 | 1527 | 0.79 | 0.013695 | 0.1 | 0.31045 | 0.412 | -18.74 | Targeted | 29.8
4 | NF270 | 0.41 | 15.34 | 32 | -37.3 | -0.304 | -15.4 | 2 | 0.001 | 0.001 | 0.003 | 0.93782 | 0.00093782 | 0.00093782 | 293.15 | 0.072168 | 0.072168 | 20.6 |  | 0.5 | 1 | Cl- | 35.45 | 1 | 1.5748e-18 | 367 | 75.7 | 344 | 2.03 | 0.86921 | 0.18 | 0.12082 | 0.33 | -31.68 | Mg2+ | 24.305 | 2 | 1.9686e-17 | 1949 | 331.2 | 1837 | 0.71 | 0.0083556 | 0.072 | 0.345 | 0.428 | -102.52 | Competing | 36.3
5 | NF270 | 0.41 | 15.34 | 32 | -17.3 | -0.463 | -23.4 | 2 | 0.008 | 0.008 | 0.024 | 0.83396 | 0.0066717 | 0.0066717 | 293.15 | 0.57734 | 0.57734 | 20.6 |  | 0.5 | 1 | Cl- | 35.45 | 1 | 1.5748e-18 | 367 | 75.7 | 344 | 2.03 | 0.86921 | 0.18 | 0.12082 | 0.33 | -31.68 | Ca2+ | 40.078 | 2 | 1.0205e-17 | 1602 | 252.4 | 1527 | 0.79 | 0.013695 | 0.1 | 0.31045 | 0.412 | -18.74 | Targeted | 32.4
5 | NF270 | 0.41 | 15.34 | 32 | -17.3 | -0.463 | -23.4 | 2 | 0.008 | 0.008 | 0.024 | 0.83396 | 0.0066717 | 0.0066717 | 293.15 | 0.57734 | 0.57734 | 20.6 |  | 0.5 | 1 | Cl- | 35.45 | 1 | 1.5748e-18 | 367 | 75.7 | 344 | 2.03 | 0.86921 | 0.18 | 0.12082 | 0.33 | -31.68 | Mg2+ | 24.305 | 2 | 1.9686e-17 | 1949 | 331.2 | 1837 | 0.71 | 0.0083556 | 0.072 | 0.345 | 0.428 | -102.52 | Competing | 40
6 | NF270 | 0.41 | 15.34 | 32 | -27.1 | -0.439 | -22.2 | 2 | 0.004 | 0.004 | 0.012 | 0.87951 | 0.003518 | 0.003518 | 293.15 | 0.28867 | 0.28867 | 20.6 |  | 0.5 | 1 | Cl- | 35.45 | 1 | 1.5748e-18 | 367 | 75.7 | 344 | 2.03 | 0.86921 | 0.18 | 0.12082 | 0.33 | -31.68 | Ca2+ | 40.078 | 2 | 1.0205e-17 | 1602 | 252.4 | 1527 | 0.79 | 0.013695 | 0.1 | 0.31045 | 0.412 | -18.74 | Targeted | 27.1
6 | NF270 | 0.41 | 15.34 | 32 | -27.1 | -0.439 | -22.2 | 2 | 0.004 | 0.004 | 0.012 | 0.87951 | 0.003518 | 0.003518 | 293.15 | 0.28867 | 0.28867 | 20.6 |  | 0.5 | 1 | Cl- | 35.45 | 1 | 1.5748e-18 | 367 | 75.7 | 344 | 2.03 | 0.86921 | 0.18 | 0.12082 | 0.33 | -31.68 | Mg2+ | 24.305 | 2 | 1.9686e-17 | 1949 | 331.2 | 1837 | 0.71 | 0.0083556 | 0.072 | 0.345 | 0.428 | -102.52 | Competing | 36.7
7 | NF270 | 0.301 | 9.7983 | 37.13 | -30.8 | -0.668 | -46 | 6 | 0.0073453 | 0.0073453 | 0.022036 | 0.84031 | 0.0061724 | 0.0061724 | 298.15 | 0.53914 | 0.53914 | 12.56 | 7 |  | 1 | Cl- | 35.45 | 1 | 1.5748e-18 | 367 | 75.7 | 344 | 2.03 | 0.56276 | 0.18 | 0.12082 | 0.33 | -31.68 | Ca2+ | 40.078 | 2 | 1.0205e-17 | 1602 | 252.4 | 1527 | 0.79 | 0 | 0.1 | 0.31045 | 0.412 | -18.74 | Targeted | 47.292
7 | NF270 | 0.301 | 9.7983 | 37.13 | -30.8 | -0.668 | -46 | 6 | 0.0073453 | 0.0073453 | 0.022036 | 0.84031 | 0.0061724 | 0.0061724 | 298.15 | 0.53914 | 0.53914 | 12.56 | 7 |  | 1 | Cl- | 35.45 | 1 | 1.5748e-18 | 367 | 75.7 | 344 | 2.03 | 0.56276 | 0.18 | 0.12082 | 0.33 | -31.68 | Mg2+ | 24.305 | 2 | 1.9686e-17 | 1949 | 331.2 | 1837 | 0.71 | 0 | 0.072 | 0.345 | 0.428 | -102.52 | Competing | 58.845
8 | NF270 | 0.42 | 9.1 | 37.13 | -38.59 | -1.35 | -66.5 | 27.6 | 0.018021 | 0.018021 | 0.054062 | 0.76147 | 0.013722 | 0.013722 | 294.15 | 1.3049 | 1.3049 | 3.8 | 7 |  | 1 | Cl- | 35.45 | 1 | 1.5748e-18 | 367 | 75.7 | 344 | 2.03 | 0.89159 | 0.18 | 0.12082 | 0.33 | -31.68 | Ca2+ | 40.078 | 2 | 1.0205e-17 | 1602 | 252.4 | 1527 | 0.79 | 0.016695 | 0.1 | 0.31 | 0.41 | -18.74 | Targeted | 42
8 | NF270 | 0.42 | 9.1 | 37.13 | -38.59 | -1.35 | -66.5 | 27.6 | 0.018021 | 0.018021 | 0.054062 | 0.76147 | 0.013722 | 0.013722 | 294.15 | 1.3049 | 1.3049 | 3.8 | 7 |  | 1 | Cl- | 35.45 | 1 | 1.5748e-18 | 367 | 75.7 | 344 | 2.03 | 0.89159 | 0.18 | 0.12082 | 0.33 | -31.68 | Mg2+ | 24.305 | 2 | 1.9686e-17 | 1949 | 331.2 | 1837 | 0.71 | 0.0088705 | 0.072 | 0.345 | 0.428 | -102.52 | Competing | 56
9 | NF270 | 0.42 | 9.1 | 37.13 | -38.59 | -1.45 | -71.8 | 27.6 | 0.021006 | 0.021006 | 0.063019 | 0.74511 | 0.015652 | 0.015652 | 294.15 | 1.5211 | 1.5211 | 3.8 | 7 |  | 1 | Cl- | 35.45 | 1 | 1.5748e-18 | 367 | 75.7 | 344 | 2.03 | 0.89159 | 0.18 | 0.12082 | 0.33 | -31.68 | Mg2+ | 24.305 | 2 | 1.9686e-17 | 1949 | 331.2 | 1837 | 0.71 | 0.0088705 | 0.072 | 0.345 | 0.428 | -102.52 | Targeted | 56
9 | NF270 | 0.42 | 9.1 | 37.13 | -38.59 | -1.45 | -71.8 | 27.6 | 0.021006 | 0.021006 | 0.063019 | 0.74511 | 0.015652 | 0.015652 | 294.15 | 1.5211 | 1.5211 | 3.8 | 7 |  | 1 | Cl- | 35.45 | 1 | 1.5748e-18 | 367 | 75.7 | 344 | 2.03 | 0.89159 | 0.18 | 0.12082 | 0.33 | -31.68 | Ca2+ | 40.078 | 2 | 1.0205e-17 | 1602 | 252.4 | 1527 | 0.79 | 0.016695 | 0.1 | 0.31 | 0.41 | -18.74 | Competing | 42
10 | NF270 | 0.39581 | 11.3 | 37.13 | -38.7 | -0.863 | -45.2 | 10 | 0.0073453 | 0.0073453 | 0.022036 | 0.84031 | 0.0061724 | 0.0061724 | 298.15 | 0.53914 | 0.53914 | 14.5 |  |  | 1 | Cl- | 35.45 | 1 | 1.5748e-18 | 367 | 75.7 | 344 | 2.03 | 0.83603 | 0.18 | 0.12082 | 0.33 | -31.68 | Ca2+ | 40.078 | 2 | 1.0205e-17 | 1602 | 252.4 | 1527 | 0.79 | 0.011083 | 0.1 | 0.31045 | 0.412 | -18.74 | Targeted | 65.5
10 | NF270 | 0.39581 | 11.3 | 37.13 | -38.7 | -0.863 | -45.2 | 10 | 0.0073453 | 0.0073453 | 0.022036 | 0.84031 | 0.0061724 | 0.0061724 | 298.15 | 0.53914 | 0.53914 | 14.5 |  |  | 1 | Cl- | 35.45 | 1 | 1.5748e-18 | 367 | 75.7 | 344 | 2.03 | 0.83603 | 0.18 | 0.12082 | 0.33 | -31.68 | Mg2+ | 24.305 | 2 | 1.9686e-17 | 1949 | 331.2 | 1837 | 0.71 | 0.0073513 | 0.072 | 0.345 | 0.428 | -102.52 | Competing | 75.3
11 | NF270 | 0.458 | 11.72 | 37.13 | -19.65 | -0.712 | -32.2 | 5 | 0.034221 | 0.034221 | 0.034221 | 0.80508 | 0.027551 | 0.027551 | 298.15 | 1.6745 | 1.6745 | 28.26 | 7 |  | 1 | Cl- | 35.45 | 1 | 1.5748e-18 | 367 | 75.7 | 344 | 2.03 | 0.96971 | 0.18 | 0.12082 | 0.33 | -31.68 | Na+ | 22.9898 | 1 | 4.9044e-18 | 416 | 111.2 | 383 | 1.33 | 0.3681 | 0.102 | 0.184 | 0.358 | -56.23 | Targeted | 35.39
11 | NF270 | 0.458 | 11.72 | 37.13 | -19.65 | -0.712 | -32.2 | 5 | 0.034221 | 0.034221 | 0.034221 | 0.80508 | 0.027551 | 0.027551 | 298.15 | 1.6745 | 1.6745 | 28.26 | 7 |  | 1 | Cl- | 35.45 | 1 | 1.5748e-18 | 367 | 75.7 | 344 | 2.03 | 0.96971 | 0.18 | 0.12082 | 0.33 | -31.68 | Mg2+ | 24.305 | 2 | 1.9686e-17 | 1949 | 331.2 | 1837 | 0.71 | 0.012792 | 0.072 | 0.345 | 0.428 | -102.52 | Competing | 89.46
12 | NF270 | 0.42 | 11.72 | 37.13 | -38.59 | -3.4 | -168 | 2 | 0.083079 | 0.083079 | 0.66463 | 0.38463 | 0.031954 | 0.031954 | 298.15 | 8.1305 | 8.1305 | 12.6 | 7 |  | 1 | SO42- | 96.06 | 2 | 1.2134e-18 | 1035 | 200.4 | 975 | 1.07 | 0.13364 | 0.29 | 0.22921 | 0.38 | -51.17 | Mg2+ | 24.305 | 2 | 1.9686e-17 | 1949 | 331.2 | 1837 | 0.71 | 0.0088705 | 0.072 | 0.345 | 0.428 | -102.52 | Targeted | 82.74
12 | NF270 | 0.42 | 11.72 | 37.13 | -38.59 | -3.4 | -168 | 2 | 0.083079 | 0.083079 | 0.66463 | 0.38463 | 0.031954 | 0.031954 | 298.15 | 8.1305 | 8.1305 | 12.6 | 7 |  | 1 | SO42- | 96.06 | 2 | 1.2134e-18 | 1035 | 200.4 | 975 | 1.07 | 0.13364 | 0.29 | 0.22921 | 0.38 | -51.17 | Na+ | 22.9898 | 1 | 4.9044e-18 | 416 | 111.2 | 383 | 1.33 | 0.30949 | 0.102 | 0.184 | 0.358 | -56.23 | Competing | 27.27
13 | NF270 | 0.42 | 11.72 | 37.13 | -38.59 | -2.66 | -131 | 2 | 0.070403 | 0.070403 | 0.21121 | 0.58355 | 0.041083 | 0.041083 | 298.15 | 5.1675 | 5.1675 | 12.6 | 7 |  | 1 | SO42- | 96.06 | 2 | 1.2134e-18 | 1035 | 200.4 | 975 | 1.07 | 0.13364 | 0.29 | 0.22921 | 0.38 | -51.17 | Na+ | 22.9898 | 1 | 4.9044e-18 | 416 | 111.2 | 383 | 1.33 | 0.30949 | 0.102 | 0.184 | 0.358 | -56.23 | Targeted | 27.27
13 | NF270 | 0.42 | 11.72 | 37.13 | -38.59 | -2.66 | -131 | 2 | 0.070403 | 0.070403 | 0.21121 | 0.58355 | 0.041083 | 0.041083 | 298.15 | 5.1675 | 5.1675 | 12.6 | 7 |  | 1 | SO42- | 96.06 | 2 | 1.2134e-18 | 1035 | 200.4 | 975 | 1.07 | 0.13364 | 0.29 | 0.22921 | 0.38 | -51.17 | Mg2+ | 24.305 | 2 | 1.9686e-17 | 1949 | 331.2 | 1837 | 0.71 | 0.0088705 | 0.072 | 0.345 | 0.428 | -102.52 | Competing | 82.74
14 | NF270 | 0.42 | 11.72 | 37.13 | -38.59 | -2.41 | -119 | 2 | 0.041539 | 0.041539 | 0.33232 | 0.50884 | 0.021137 | 0.021137 | 298.15 | 4.0652 | 4.0652 | 12.6 | 7 |  | 1 | SO42- | 96.06 | 2 | 1.2134e-18 | 1035 | 200.4 | 975 | 1.07 | 0.13364 | 0.29 | 0.22921 | 0.38 | -51.17 | Mg2+ | 24.305 | 2 | 1.9686e-17 | 1949 | 331.2 | 1837 | 0.71 | 0.0088705 | 0.072 | 0.345 | 0.428 | -102.52 | Targeted | 90.56
14 | NF270 | 0.42 | 11.72 | 37.13 | -38.59 | -2.41 | -119 | 2 | 0.041539 | 0.041539 | 0.33232 | 0.50884 | 0.021137 | 0.021137 | 298.15 | 4.0652 | 4.0652 | 12.6 | 7 |  | 1 | SO42- | 96.06 | 2 | 1.2134e-18 | 1035 | 200.4 | 975 | 1.07 | 0.13364 | 0.29 | 0.22921 | 0.38 | -51.17 | Na+ | 22.9898 | 1 | 4.9044e-18 | 416 | 111.2 | 383 | 1.33 | 0.30949 | 0.102 | 0.184 | 0.358 | -56.23 | Competing | 63.85
15 | NF270 | 0.42 | 11.72 | 37.13 | -38.59 | -1.88 | -92.9 | 2 | 0.035201 | 0.035201 | 0.1056 | 0.68327 | 0.024052 | 0.024052 | 298.15 | 2.5837 | 2.5837 | 12.6 | 7 |  | 1 | SO42- | 96.06 | 2 | 1.2134e-18 | 1035 | 200.4 | 975 | 1.07 | 0.13364 | 0.29 | 0.22921 | 0.38 | -51.17 | Na+ | 22.9898 | 1 | 4.9044e-18 | 416 | 111.2 | 383 | 1.33 | 0.30949 | 0.102 | 0.184 | 0.358 | -56.23 | Targeted | 63.85
15 | NF270 | 0.42 | 11.72 | 37.13 | -38.59 | -1.88 | -92.9 | 2 | 0.035201 | 0.035201 | 0.1056 | 0.68327 | 0.024052 | 0.024052 | 298.15 | 2.5837 | 2.5837 | 12.6 | 7 |  | 1 | SO42- | 96.06 | 2 | 1.2134e-18 | 1035 | 200.4 | 975 | 1.07 | 0.13364 | 0.29 | 0.22921 | 0.38 | -51.17 | Mg2+ | 24.305 | 2 | 1.9686e-17 | 1949 | 331.2 | 1837 | 0.71 | 0.0088705 | 0.072 | 0.345 | 0.428 | -102.52 | Competing | 90.56
16 | NF270 | 0.42 | 11.72 | 37.13 | -38.59 | -3.4 | -168 | 5 | 0.083079 | 0.083079 | 0.66463 | 0.38463 | 0.031954 | 0.031954 | 298.15 | 8.1305 | 8.1305 | 12.6 | 7 |  | 1 | SO42- | 96.06 | 2 | 1.2134e-18 | 1035 | 200.4 | 975 | 1.07 | 0.13364 | 0.29 | 0.22921 | 0.38 | -51.17 | Mg2+ | 24.305 | 2 | 1.9686e-17 | 1949 | 331.2 | 1837 | 0.71 | 0.0088705 | 0.072 | 0.345 | 0.428 | -102.52 | Targeted | 94.33
16 | NF270 | 0.42 | 11.72 | 37.13 | -38.59 | -3.4 | -168 | 5 | 0.083079 | 0.083079 | 0.66463 | 0.38463 | 0.031954 | 0.031954 | 298.15 | 8.1305 | 8.1305 | 12.6 | 7 |  | 1 | SO42- | 96.06 | 2 | 1.2134e-18 | 1035 | 200.4 | 975 | 1.07 | 0.13364 | 0.29 | 0.22921 | 0.38 | -51.17 | Na+ | 22.9898 | 1 | 4.9044e-18 | 416 | 111.2 | 383 | 1.33 | 0.30949 | 0.102 | 0.184 | 0.358 | -56.23 | Competing | 83.1
17 | NF270 | 0.42 | 11.72 | 37.13 | -38.59 | -2.66 | -131 | 5 | 0.070403 | 0.070403 | 0.21121 | 0.58355 | 0.041083 | 0.041083 | 298.15 | 5.1675 | 5.1675 | 12.6 | 7 |  | 1 | SO42- | 96.06 | 2 | 1.2134e-18 | 1035 | 200.4 | 975 | 1.07 | 0.13364 | 0.29 | 0.22921 | 0.38 | -51.17 | Na+ | 22.9898 | 1 | 4.9044e-18 | 416 | 111.2 | 383 | 1.33 | 0.30949 | 0.102 | 0.184 | 0.358 | -56.23 | Targeted | 83.1
17 | NF270 | 0.42 | 11.72 | 37.13 | -38.59 | -2.66 | -131 | 5 | 0.070403 | 0.070403 | 0.21121 | 0.58355 | 0.041083 | 0.041083 | 298.15 | 5.1675 | 5.1675 | 12.6 | 7 |  | 1 | SO42- | 96.06 | 2 | 1.2134e-18 | 1035 | 200.4 | 975 | 1.07 | 0.13364 | 0.29 | 0.22921 | 0.38 | -51.17 | Mg2+ | 24.305 | 2 | 1.9686e-17 | 1949 | 331.2 | 1837 | 0.71 | 0.0088705 | 0.072 | 0.345 | 0.428 | -102.52 | Competing | 94.33
18 | NF270 | 0.42 | 6.8 | 36.5 | -42 | -1.74 | -85.9 | 14 | 0.085558 | 0.085558 | 0.085558 | 0.70977 | 0.060726 | 0.060726 | 298.15 | 4.1865 | 4.1865 |  |  |  | 1 | Cl- | 35.45 | 1 | 1.5748e-18 | 367 | 75.7 | 344 | 2.03 | 0.89159 | 0.18 | 0.12082 | 0.33 | -31.68 | Na+ | 22.9898 | 1 | 4.9044e-18 | 416 | 111.2 | 383 | 1.33 | 0.30949 | 0.102 | 0.184 | 0.358 | -56.23 | Targeted | 56.3
18 | NF270 | 0.42 | 6.8 | 36.5 | -42 | -1.74 | -85.9 | 14 | 0.085558 | 0.085558 | 0.085558 | 0.70977 | 0.060726 | 0.060726 | 298.15 | 4.1865 | 4.1865 |  |  |  | 1 | Cl- | 35.45 | 1 | 1.5748e-18 | 367 | 75.7 | 344 | 2.03 | 0.89159 | 0.18 | 0.12082 | 0.33 | -31.68 | Mg2+ | 24.305 | 2 | 1.9686e-17 | 1949 | 331.2 | 1837 | 0.71 | 0.0088705 | 0.072 | 0.345 | 0.428 | -102.52 | Competing | 84.7
19 | NF270 | 0.42 | 15.2 | 37.13 | -38.59 | -0.728 | -35.9 | 6 | 0.017111 | 0.017111 | 0.017111 | 0.85786 | 0.014679 | 0.014679 | 298.15 | 0.83727 | 0.83727 | 22.9 |  | 10 | 1 | Cl- | 35.45 | 1 | 1.5748e-18 | 367 | 75.7 | 344 | 2.03 | 0.89159 | 0.18 | 0.12082 | 0.33 | -31.68 | Na+ | 22.9898 | 1 | 4.9044e-18 | 416 | 111.2 | 383 | 1.33 | 0.30949 | 0.102 | 0.184 | 0.358 | -56.23 | Targeted | 25.9
19 | NF270 | 0.42 | 15.2 | 37.13 | -38.59 | -0.728 | -35.9 | 6 | 0.017111 | 0.017111 | 0.017111 | 0.85786 | 0.014679 | 0.014679 | 298.15 | 0.83727 | 0.83727 | 22.9 |  | 10 | 1 | Cl- | 35.45 | 1 | 1.5748e-18 | 367 | 75.7 | 344 | 2.03 | 0.89159 | 0.18 | 0.12082 | 0.33 | -31.68 | Mg2+ | 24.305 | 2 | 1.9686e-17 | 1949 | 331.2 | 1837 | 0.71 | 0.0088705 | 0.072 | 0.345 | 0.428 | -102.52 | Competing | 62.2
20 | NF270 | 0.39581 | 14.2 | 37.13 | -38.59 | -0.728 | -38.1 | 2 | 0.017112 | 0.017112 | 0.017112 | 0.85786 | 0.014679 | 0.014679 | 298.15 | 0.83731 | 0.83731 | 40 | 6 |  | 1 | Cl- | 35.45 | 1 | 1.5748e-18 | 367 | 75.7 | 344 | 2.03 | 0.83603 | 0.18 | 0.12082 | 0.33 | -31.68 | Na+ | 22.9898 | 1 | 4.9044e-18 | 416 | 111.2 | 383 | 1.33 | 0.26957 | 0.102 | 0.184 | 0.358 | -56.23 | Targeted | 27.2
20 | NF270 | 0.39581 | 14.2 | 37.13 | -38.59 | -0.728 | -38.1 | 2 | 0.017112 | 0.017112 | 0.017112 | 0.85786 | 0.014679 | 0.014679 | 298.15 | 0.83731 | 0.83731 | 40 | 6 |  | 1 | Cl- | 35.45 | 1 | 1.5748e-18 | 367 | 75.7 | 344 | 2.03 | 0.83603 | 0.18 | 0.12082 | 0.33 | -31.68 | Mg2+ | 24.305 | 2 | 1.9686e-17 | 1949 | 331.2 | 1837 | 0.71 | 0.0073513 | 0.072 | 0.345 | 0.428 | -102.52 | Competing | 60.1
21 | NF270 | 0.42 | 11.72 | 40.52 | -48.75 | -2.05 | -101 | 5 | 0.021006 | 0.021006 | 0.063019 | 0.74511 | 0.015652 | 0.015652 | 298.15 | 1.5418 | 1.5418 | 22 | 7 |  | 1 | Cl- | 35.45 | 1 | 1.5748e-18 | 367 | 75.7 | 344 | 2.03 | 0.89159 | 0.18 | 0.12082 | 0.33 | -31.68 | Mg2+ | 24.305 | 2 | 1.9686e-17 | 1949 | 331.2 | 1837 | 0.71 | 0.0088705 | 0.072 | 0.345 | 0.428 | -102.52 | Targeted | 75.49
21 | NF270 | 0.42 | 11.72 | 40.52 | -48.75 | -2.05 | -101 | 5 | 0.021006 | 0.021006 | 0.063019 | 0.74511 | 0.015652 | 0.015652 | 298.15 | 1.5418 | 1.5418 | 22 | 7 |  | 1 | Cl- | 35.45 | 1 | 1.5748e-18 | 367 | 75.7 | 344 | 2.03 | 0.89159 | 0.18 | 0.12082 | 0.33 | -31.68 | Na+ | 22.9898 | 1 | 4.9044e-18 | 416 | 111.2 | 383 | 1.33 | 0.30949 | 0.102 | 0.184 | 0.358 | -56.23 | Competing | 59.15
22 | NF270 | 0.42 | 11.72 | 40.52 | -48.75 | -1.25 | -61.9 | 5 | 0.034188 | 0.034188 | 0.034188 | 0.80517 | 0.027527 | 0.027527 | 298.15 | 1.6729 | 1.6729 | 22 | 7 |  | 1 | Cl- | 35.45 | 1 | 1.5748e-18 | 367 | 75.7 | 344 | 2.03 | 0.89159 | 0.18 | 0.12082 | 0.33 | -31.68 | Na+ | 22.9898 | 1 | 4.9044e-18 | 416 | 111.2 | 383 | 1.33 | 0.30949 | 0.102 | 0.184 | 0.358 | -56.23 | Targeted | 59.15
22 | NF270 | 0.42 | 11.72 | 40.52 | -48.75 | -1.25 | -61.9 | 5 | 0.034188 | 0.034188 | 0.034188 | 0.80517 | 0.027527 | 0.027527 | 298.15 | 1.6729 | 1.6729 | 22 | 7 |  | 1 | Cl- | 35.45 | 1 | 1.5748e-18 | 367 | 75.7 | 344 | 2.03 | 0.89159 | 0.18 | 0.12082 | 0.33 | -31.68 | Mg2+ | 24.305 | 2 | 1.9686e-17 | 1949 | 331.2 | 1837 | 0.71 | 0.0088705 | 0.072 | 0.345 | 0.428 | -102.52 | Competing | 75.49
23 | NF270 | 0.39581 | 11.3 | 37.13 | -38.7 | -0.73 | -38.2 | 10 | 0.017111 | 0.017111 | 0.017111 | 0.85786 | 0.014679 | 0.014679 | 298.15 | 0.83727 | 0.83727 | 14.5 |  |  | 1 | Cl- | 35.45 | 1 | 1.5748e-18 | 367 | 75.7 | 344 | 2.03 | 0.83603 | 0.18 | 0.12082 | 0.33 | -31.68 | Na+ | 22.9898 | 1 | 4.9044e-18 | 416 | 111.2 | 383 | 1.33 | 0.26957 | 0.102 | 0.184 | 0.358 | -56.23 | Targeted | 59.1
23 | NF270 | 0.39581 | 11.3 | 37.13 | -38.7 | -0.73 | -38.2 | 10 | 0.017111 | 0.017111 | 0.017111 | 0.85786 | 0.014679 | 0.014679 | 298.15 | 0.83727 | 0.83727 | 14.5 |  |  | 1 | Cl- | 35.45 | 1 | 1.5748e-18 | 367 | 75.7 | 344 | 2.03 | 0.83603 | 0.18 | 0.12082 | 0.33 | -31.68 | Mg2+ | 24.305 | 2 | 1.9686e-17 | 1949 | 331.2 | 1837 | 0.71 | 0.0073513 | 0.072 | 0.345 | 0.428 | -102.52 | Competing | 75.3
24 | NF270 | 0.42 | 12.4 | 37.13 | -38.59 | -1.03 | -50.7 | 10 | 0.010503 | 0.010503 | 0.031509 | 0.81217 | 0.0085303 | 0.0085303 | 298.15 | 0.77091 | 0.77091 | 14.5 | 7 |  | 1 | Cl- | 35.45 | 1 | 1.5748e-18 | 367 | 75.7 | 344 | 2.03 | 0.89159 | 0.18 | 0.12082 | 0.33 | -31.68 | Mg2+ | 24.305 | 2 | 1.9686e-17 | 1949 | 331.2 | 1837 | 0.71 | 0.0088705 | 0.072 | 0.345 | 0.428 | -102.52 | Targeted | 74
24 | NF270 | 0.42 | 12.4 | 37.13 | -38.59 | -1.03 | -50.7 | 10 | 0.010503 | 0.010503 | 0.031509 | 0.81217 | 0.0085303 | 0.0085303 | 298.15 | 0.77091 | 0.77091 | 14.5 | 7 |  | 1 | Cl- | 35.45 | 1 | 1.5748e-18 | 367 | 75.7 | 344 | 2.03 | 0.89159 | 0.18 | 0.12082 | 0.33 | -31.68 | Na+ | 22.9898 | 1 | 4.9044e-18 | 416 | 111.2 | 383 | 1.33 | 0.30949 | 0.102 | 0.184 | 0.358 | -56.23 | Competing | 57.3
25 | NF270 | 0.42 | 12.4 | 37.13 | -38.59 | -0.728 | -35.9 | 10 | 0.017094 | 0.017094 | 0.017094 | 0.85793 | 0.014665 | 0.014665 | 298.15 | 0.83645 | 0.83645 | 14.5 | 7 |  | 1 | Cl- | 35.45 | 1 | 1.5748e-18 | 367 | 75.7 | 344 | 2.03 | 0.89159 | 0.18 | 0.12082 | 0.33 | -31.68 | Na+ | 22.9898 | 1 | 4.9044e-18 | 416 | 111.2 | 383 | 1.33 | 0.30949 | 0.102 | 0.184 | 0.358 | -56.23 | Targeted | 57.3
25 | NF270 | 0.42 | 12.4 | 37.13 | -38.59 | -0.728 | -35.9 | 10 | 0.017094 | 0.017094 | 0.017094 | 0.85793 | 0.014665 | 0.014665 | 298.15 | 0.83645 | 0.83645 | 14.5 | 7 |  | 1 | Cl- | 35.45 | 1 | 1.5748e-18 | 367 | 75.7 | 344 | 2.03 | 0.89159 | 0.18 | 0.12082 | 0.33 | -31.68 | Mg2+ | 24.305 | 2 | 1.9686e-17 | 1949 | 331.2 | 1837 | 0.71 | 0.0088705 | 0.072 | 0.345 | 0.428 | -102.52 | Competing | 74
26 | NF270 | 0.42 | 11.3 | 41 | -32.1 | -0.642 | -31.7 | 10 | 0.017112 | 0.017112 | 0.017112 | 0.85786 | 0.014679 | 0.014679 | 298.15 | 0.83731 | 0.83731 | 14.5 |  | 24 | 1 | Cl- | 35.45 | 1 | 1.5748e-18 | 367 | 75.7 | 344 | 2.03 | 0.89159 | 0.18 | 0.12082 | 0.33 | -31.68 | Na+ | 22.9898 | 1 | 4.9044e-18 | 416 | 111.2 | 383 | 1.33 | 0.30949 | 0.102 | 0.184 | 0.358 | -56.23 | Targeted | 99.2
26 | NF270 | 0.42 | 11.3 | 41 | -32.1 | -0.642 | -31.7 | 10 | 0.017112 | 0.017112 | 0.017112 | 0.85786 | 0.014679 | 0.014679 | 298.15 | 0.83731 | 0.83731 | 14.5 |  | 24 | 1 | Cl- | 35.45 | 1 | 1.5748e-18 | 367 | 75.7 | 344 | 2.03 | 0.89159 | 0.18 | 0.12082 | 0.33 | -31.68 | Mg2+ | 24.305 | 2 | 1.9686e-17 | 1949 | 331.2 | 1837 | 0.71 | 0.0088705 | 0.072 | 0.345 | 0.428 | -102.52 | Competing | 99.5
27 | NF270 | 0.42 | 11.72 | 37.13 | -38.59 | -3.4 | -168 | 9 | 0.083079 | 0.083079 | 0.66463 | 0.38463 | 0.031954 | 0.031954 | 298.15 | 8.1305 | 8.1305 | 12.6 | 7 |  | 1 | SO42- | 96.06 | 2 | 1.2134e-18 | 1035 | 200.4 | 975 | 1.07 | 0.13364 | 0.29 | 0.22921 | 0.38 | -51.17 | Mg2+ | 24.305 | 2 | 1.9686e-17 | 1949 | 331.2 | 1837 | 0.71 | 0.0088705 | 0.072 | 0.345 | 0.428 | -102.52 | Targeted | 95.97
27 | NF270 | 0.42 | 11.72 | 37.13 | -38.59 | -3.4 | -168 | 9 | 0.083079 | 0.083079 | 0.66463 | 0.38463 | 0.031954 | 0.031954 | 298.15 | 8.1305 | 8.1305 | 12.6 | 7 |  | 1 | SO42- | 96.06 | 2 | 1.2134e-18 | 1035 | 200.4 | 975 | 1.07 | 0.13364 | 0.29 | 0.22921 | 0.38 | -51.17 | Na+ | 22.9898 | 1 | 4.9044e-18 | 416 | 111.2 | 383 | 1.33 | 0.30949 | 0.102 | 0.184 | 0.358 | -56.23 | Competing | 94.65
28 | NF270 | 0.42 | 11.72 | 37.13 | -38.59 | -2.66 | -131 | 9 | 0.070403 | 0.070403 | 0.21121 | 0.58355 | 0.041083 | 0.041083 | 298.15 | 5.1675 | 5.1675 | 12.6 | 7 |  | 1 | SO42- | 96.06 | 2 | 1.2134e-18 | 1035 | 200.4 | 975 | 1.07 | 0.13364 | 0.29 | 0.22921 | 0.38 | -51.17 | Na+ | 22.9898 | 1 | 4.9044e-18 | 416 | 111.2 | 383 | 1.33 | 0.30949 | 0.102 | 0.184 | 0.358 | -56.23 | Targeted | 94.65
28 | NF270 | 0.42 | 11.72 | 37.13 | -38.59 | -2.66 | -131 | 9 | 0.070403 | 0.070403 | 0.21121 | 0.58355 | 0.041083 | 0.041083 | 298.15 | 5.1675 | 5.1675 | 12.6 | 7 |  | 1 | SO42- | 96.06 | 2 | 1.2134e-18 | 1035 | 200.4 | 975 | 1.07 | 0.13364 | 0.29 | 0.22921 | 0.38 | -51.17 | Mg2+ | 24.305 | 2 | 1.9686e-17 | 1949 | 331.2 | 1837 | 0.71 | 0.0088705 | 0.072 | 0.345 | 0.428 | -102.52 | Competing | 95.97
29 | NF270 | 0.42 | 11.72 | 37.13 | -38.59 | -1.03 | -50.7 | 4.8 | 0.010503 | 0.010503 | 0.031509 | 0.81217 | 0.0085303 | 0.0085303 | 298.15 | 0.77091 | 0.77091 | 1.7 | 7 | 2 | 1 | Cl- | 35.45 | 1 | 1.5748e-18 | 367 | 75.7 | 344 | 2.03 | 0.89159 | 0.18 | 0.12082 | 0.33 | -31.68 | Mg2+ | 24.305 | 2 | 1.9686e-17 | 1949 | 331.2 | 1837 | 0.71 | 0.0088705 | 0.072 | 0.345 | 0.428 | -102.52 | Targeted | 52.4
29 | NF270 | 0.42 | 11.72 | 37.13 | -38.59 | -1.03 | -50.7 | 4.8 | 0.010503 | 0.010503 | 0.031509 | 0.81217 | 0.0085303 | 0.0085303 | 298.15 | 0.77091 | 0.77091 | 1.7 | 7 | 2 | 1 | Cl- | 35.45 | 1 | 1.5748e-18 | 367 | 75.7 | 344 | 2.03 | 0.89159 | 0.18 | 0.12082 | 0.33 | -31.68 | Na+ | 22.9898 | 1 | 4.9044e-18 | 416 | 111.2 | 383 | 1.33 | 0.30949 | 0.102 | 0.184 | 0.358 | -56.23 | Competing | 41
30 | NF270 | 0.42 | 11.72 | 37.13 | -38.59 | -0.728 | -35.9 | 4.8 | 0.017094 | 0.017094 | 0.017094 | 0.85793 | 0.014665 | 0.014665 | 298.15 | 0.83645 | 0.83645 | 1.7 | 7 | 2 | 1 | Cl- | 35.45 | 1 | 1.5748e-18 | 367 | 75.7 | 344 | 2.03 | 0.89159 | 0.18 | 0.12082 | 0.33 | -31.68 | Na+ | 22.9898 | 1 | 4.9044e-18 | 416 | 111.2 | 383 | 1.33 | 0.30949 | 0.102 | 0.184 | 0.358 | -56.23 | Targeted | 41
30 | NF270 | 0.42 | 11.72 | 37.13 | -38.59 | -0.728 | -35.9 | 4.8 | 0.017094 | 0.017094 | 0.017094 | 0.85793 | 0.014665 | 0.014665 | 298.15 | 0.83645 | 0.83645 | 1.7 | 7 | 2 | 1 | Cl- | 35.45 | 1 | 1.5748e-18 | 367 | 75.7 | 344 | 2.03 | 0.89159 | 0.18 | 0.12082 | 0.33 | -31.68 | Mg2+ | 24.305 | 2 | 1.9686e-17 | 1949 | 331.2 | 1837 | 0.71 | 0.0088705 | 0.072 | 0.345 | 0.428 | -102.52 | Competing | 52.4
31 | NF270 | 0.39581 | 7.38 | 37.13 | -38.59 | -0.728 | -38.1 | 4.8 | 0.017112 | 0.017112 | 0.017112 | 0.85786 | 0.014679 | 0.014679 | 298.15 | 0.83731 | 0.83731 | 1.7 | 7 | 20 | 1 | Cl- | 35.45 | 1 | 1.5748e-18 | 367 | 75.7 | 344 | 2.03 | 0.83603 | 0.18 | 0.12082 | 0.33 | -31.68 | Na+ | 22.9898 | 1 | 4.9044e-18 | 416 | 111.2 | 383 | 1.33 | 0.26957 | 0.102 | 0.184 | 0.358 | -56.23 | Targeted | 41
31 | NF270 | 0.39581 | 7.38 | 37.13 | -38.59 | -0.728 | -38.1 | 4.8 | 0.017112 | 0.017112 | 0.017112 | 0.85786 | 0.014679 | 0.014679 | 298.15 | 0.83731 | 0.83731 | 1.7 | 7 | 20 | 1 | Cl- | 35.45 | 1 | 1.5748e-18 | 367 | 75.7 | 344 | 2.03 | 0.83603 | 0.18 | 0.12082 | 0.33 | -31.68 | Mg2+ | 24.305 | 2 | 1.9686e-17 | 1949 | 331.2 | 1837 | 0.71 | 0.0073513 | 0.072 | 0.345 | 0.428 | -102.52 | Competing | 52.4
32 | NF270 | 0.39581 | 13.2 | 37.13 | -38.59 | -1.03 | -53.9 | 4.8 | 0.034223 | 0.034223 | 0.034223 | 0.80508 | 0.027552 | 0.027552 | 298.15 | 1.6746 | 1.6746 |  |  |  | 1 | Cl- | 35.45 | 1 | 1.5748e-18 | 367 | 75.7 | 344 | 2.03 | 0.83603 | 0.18 | 0.12082 | 0.33 | -31.68 | Na+ | 22.9898 | 1 | 4.9044e-18 | 416 | 111.2 | 383 | 1.33 | 0.26957 | 0.102 | 0.184 | 0.358 | -56.23 | Targeted | 51
32 | NF270 | 0.39581 | 13.2 | 37.13 | -38.59 | -1.03 | -53.9 | 4.8 | 0.034223 | 0.034223 | 0.034223 | 0.80508 | 0.027552 | 0.027552 | 298.15 | 1.6746 | 1.6746 |  |  |  | 1 | Cl- | 35.45 | 1 | 1.5748e-18 | 367 | 75.7 | 344 | 2.03 | 0.83603 | 0.18 | 0.12082 | 0.33 | -31.68 | Mg2+ | 24.305 | 2 | 1.9686e-17 | 1949 | 331.2 | 1837 | 0.71 | 0.0073513 | 0.072 | 0.345 | 0.428 | -102.52 | Competing | 60
33 | NF270 | 0.21 | 12 | 28.9 | -93.1 | -2.98 | -294 | 5 | 0.034221 | 0.034221 | 0.034221 | 0.80508 | 0.027551 | 0.027551 | 298.15 | 1.6745 | 1.6745 | 20.4 |  |  | 1 | Cl- | 35.45 | 1 | 1.5748e-18 | 367 | 75.7 | 344 | 2.03 | 0.20581 | 0.18 | 0.12082 | 0.33 | -31.68 | Na+ | 22.9898 | 1 | 4.9044e-18 | 416 | 111.2 | 383 | 1.33 | 0.013442 | 0.102 | 0.184 | 0.358 | -56.23 | Targeted | 62.9
33 | NF270 | 0.21 | 12 | 28.9 | -93.1 | -2.98 | -294 | 5 | 0.034221 | 0.034221 | 0.034221 | 0.80508 | 0.027551 | 0.027551 | 298.15 | 1.6745 | 1.6745 | 20.4 |  |  | 1 | Cl- | 35.45 | 1 | 1.5748e-18 | 367 | 75.7 | 344 | 2.03 | 0.20581 | 0.18 | 0.12082 | 0.33 | -31.68 | Mg2+ | 24.305 | 2 | 1.9686e-17 | 1949 | 331.2 | 1837 | 0.71 | 0 | 0.072 | 0.345 | 0.428 | -102.52 | Competing | 69.51
34 | NF270 | 0.42 | 9.1 | 37.13 | -38.59 | -1.45 | -71.8 | 27.6 | 0.021006 | 0.021006 | 0.063019 | 0.74511 | 0.015652 | 0.015652 | 294.15 | 1.5211 | 1.5211 | 3.8 | 7 |  | 1 | Cl- | 35.45 | 1 | 1.5748e-18 | 367 | 75.7 | 344 | 2.03 | 0.89159 | 0.18 | 0.12082 | 0.33 | -31.68 | Mg2+ | 24.305 | 2 | 1.9686e-17 | 1949 | 331.2 | 1837 | 0.71 | 0.0088705 | 0.072 | 0.345 | 0.428 | -102.52 | Targeted | 56
34 | NF270 | 0.42 | 9.1 | 37.13 | -38.59 | -1.45 | -71.8 | 27.6 | 0.021006 | 0.021006 | 0.063019 | 0.74511 | 0.015652 | 0.015652 | 294.15 | 1.5211 | 1.5211 | 3.8 | 7 |  | 1 | Cl- | 35.45 | 1 | 1.5748e-18 | 367 | 75.7 | 344 | 2.03 | 0.89159 | 0.18 | 0.12082 | 0.33 | -31.68 | Na+ | 22.9898 | 1 | 4.9044e-18 | 416 | 111.2 | 383 | 1.33 | 0.30949 | 0.102 | 0.184 | 0.358 | -56.23 | Competing | 48
35 | NF270 | 0.42 | 9.1 | 37.13 | -38.59 | -1.03 | -50.8 | 27.6 | 0.034188 | 0.034188 | 0.034188 | 0.80517 | 0.027527 | 0.027527 | 294.15 | 1.6505 | 1.6505 | 3.8 | 7 |  | 1 | Cl- | 35.45 | 1 | 1.5748e-18 | 367 | 75.7 | 344 | 2.03 | 0.89159 | 0.18 | 0.12082 | 0.33 | -31.68 | Na+ | 22.9898 | 1 | 4.9044e-18 | 416 | 111.2 | 383 | 1.33 | 0.30949 | 0.102 | 0.184 | 0.358 | -56.23 | Targeted | 48
35 | NF270 | 0.42 | 9.1 | 37.13 | -38.59 | -1.03 | -50.8 | 27.6 | 0.034188 | 0.034188 | 0.034188 | 0.80517 | 0.027527 | 0.027527 | 294.15 | 1.6505 | 1.6505 | 3.8 | 7 |  | 1 | Cl- | 35.45 | 1 | 1.5748e-18 | 367 | 75.7 | 344 | 2.03 | 0.89159 | 0.18 | 0.12082 | 0.33 | -31.68 | Mg2+ | 24.305 | 2 | 1.9686e-17 | 1949 | 331.2 | 1837 | 0.71 | 0.0088705 | 0.072 | 0.345 | 0.428 | -102.52 | Competing | 56
36 | NF270 | 0.39581 | 13.3 | 37.13 | -38.59 | -0.728 | -38.1 | 3.445 | 0.017112 | 0.017112 | 0.017112 | 0.85786 | 0.014679 | 0.014679 | 298.15 | 0.83731 | 0.83731 | 0.8 |  | 5 | 1 | Cl- | 35.45 | 1 | 1.5748e-18 | 367 | 75.7 | 344 | 2.03 | 0.83603 | 0.18 | 0.12082 | 0.33 | -31.68 | Na+ | 22.9898 | 1 | 4.9044e-18 | 416 | 111.2 | 383 | 1.33 | 0.26957 | 0.102 | 0.184 | 0.358 | -56.23 | Targeted | 49.2
36 | NF270 | 0.39581 | 13.3 | 37.13 | -38.59 | -0.728 | -38.1 | 3.445 | 0.017112 | 0.017112 | 0.017112 | 0.85786 | 0.014679 | 0.014679 | 298.15 | 0.83731 | 0.83731 | 0.8 |  | 5 | 1 | Cl- | 35.45 | 1 | 1.5748e-18 | 367 | 75.7 | 344 | 2.03 | 0.83603 | 0.18 | 0.12082 | 0.33 | -31.68 | Mg2+ | 24.305 | 2 | 1.9686e-17 | 1949 | 331.2 | 1837 | 0.71 | 0.0073513 | 0.072 | 0.345 | 0.428 | -102.52 | Competing | 55.9
37 | NF270 | 0.301 | 9.7983 | 37.13 | -30.8 | -0.626 | -43.1 | 6 | 0.017111 | 0.017111 | 0.017111 | 0.85786 | 0.014679 | 0.014679 | 298.15 | 0.83727 | 0.83727 | 12.56 | 7 |  | 1 | Cl- | 35.45 | 1 | 1.5748e-18 | 367 | 75.7 | 344 | 2.03 | 0.56276 | 0.18 | 0.12082 | 0.33 | -31.68 | Na+ | 22.9898 | 1 | 4.9044e-18 | 416 | 111.2 | 383 | 1.33 | 0.10164 | 0.102 | 0.184 | 0.358 | -56.23 | Targeted | 56.68
37 | NF270 | 0.301 | 9.7983 | 37.13 | -30.8 | -0.626 | -43.1 | 6 | 0.017111 | 0.017111 | 0.017111 | 0.85786 | 0.014679 | 0.014679 | 298.15 | 0.83727 | 0.83727 | 12.56 | 7 |  | 1 | Cl- | 35.45 | 1 | 1.5748e-18 | 367 | 75.7 | 344 | 2.03 | 0.56276 | 0.18 | 0.12082 | 0.33 | -31.68 | Mg2+ | 24.305 | 2 | 1.9686e-17 | 1949 | 331.2 | 1837 | 0.71 | 0 | 0.072 | 0.345 | 0.428 | -102.52 | Competing | 58.845
38 | NF270 | 0.39581 | 10.9 | 37.13 | -38.59 | -0.728 | -38.1 | 6 | 0.017112 | 0.017112 | 0.017112 | 0.85786 | 0.014679 | 0.014679 | 298.15 | 0.83731 | 0.83731 | 12.57 |  |  | 1 | Cl- | 35.45 | 1 | 1.5748e-18 | 367 | 75.7 | 344 | 2.03 | 0.83603 | 0.18 | 0.12082 | 0.33 | -31.68 | Na+ | 22.9898 | 1 | 4.9044e-18 | 416 | 111.2 | 383 | 1.33 | 0.26957 | 0.102 | 0.184 | 0.358 | -56.23 | Targeted | 47.8
38 | NF270 | 0.39581 | 10.9 | 37.13 | -38.59 | -0.728 | -38.1 | 6 | 0.017112 | 0.017112 | 0.017112 | 0.85786 | 0.014679 | 0.014679 | 298.15 | 0.83731 | 0.83731 | 12.57 |  |  | 1 | Cl- | 35.45 | 1 | 1.5748e-18 | 367 | 75.7 | 344 | 2.03 | 0.83603 | 0.18 | 0.12082 | 0.33 | -31.68 | Mg2+ | 24.305 | 2 | 1.9686e-17 | 1949 | 331.2 | 1837 | 0.71 | 0.0073513 | 0.072 | 0.345 | 0.428 | -102.52 | Competing | 50.03
39 | NF270 | 0.42 | 16.56 | 37.13 | -38.59 | -1.03 | -50.7 | 2 | 0.010503 | 0.010503 | 0.031509 | 0.81217 | 0.0085303 | 0.0085303 | 298.15 | 0.77091 | 0.77091 | 3.14 | 7 |  | 1 | Cl- | 35.45 | 1 | 1.5748e-18 | 367 | 75.7 | 344 | 2.03 | 0.89159 | 0.18 | 0.12082 | 0.33 | -31.68 | Mg2+ | 24.305 | 2 | 1.9686e-17 | 1949 | 331.2 | 1837 | 0.71 | 0.0088705 | 0.072 | 0.345 | 0.428 | -102.52 | Targeted | 39.3
39 | NF270 | 0.42 | 16.56 | 37.13 | -38.59 | -1.03 | -50.7 | 2 | 0.010503 | 0.010503 | 0.031509 | 0.81217 | 0.0085303 | 0.0085303 | 298.15 | 0.77091 | 0.77091 | 3.14 | 7 |  | 1 | Cl- | 35.45 | 1 | 1.5748e-18 | 367 | 75.7 | 344 | 2.03 | 0.89159 | 0.18 | 0.12082 | 0.33 | -31.68 | Na+ | 22.9898 | 1 | 4.9044e-18 | 416 | 111.2 | 383 | 1.33 | 0.30949 | 0.102 | 0.184 | 0.358 | -56.23 | Competing | 39.1
40 | NF270 | 0.42 | 16.56 | 37.13 | -38.59 | -0.728 | -35.9 | 2 | 0.017094 | 0.017094 | 0.017094 | 0.85793 | 0.014665 | 0.014665 | 298.15 | 0.83645 | 0.83645 | 3.14 | 7 |  | 1 | Cl- | 35.45 | 1 | 1.5748e-18 | 367 | 75.7 | 344 | 2.03 | 0.89159 | 0.18 | 0.12082 | 0.33 | -31.68 | Na+ | 22.9898 | 1 | 4.9044e-18 | 416 | 111.2 | 383 | 1.33 | 0.30949 | 0.102 | 0.184 | 0.358 | -56.23 | Targeted | 39.1
40 | NF270 | 0.42 | 16.56 | 37.13 | -38.59 | -0.728 | -35.9 | 2 | 0.017094 | 0.017094 | 0.017094 | 0.85793 | 0.014665 | 0.014665 | 298.15 | 0.83645 | 0.83645 | 3.14 | 7 |  | 1 | Cl- | 35.45 | 1 | 1.5748e-18 | 367 | 75.7 | 344 | 2.03 | 0.89159 | 0.18 | 0.12082 | 0.33 | -31.68 | Mg2+ | 24.305 | 2 | 1.9686e-17 | 1949 | 331.2 | 1837 | 0.71 | 0.0088705 | 0.072 | 0.345 | 0.428 | -102.52 | Competing | 39.3
41 | NF270 | 0.42 | 16.3784 | 37.13 | -38.59 | -1.03 | -50.7 | 2.7579 | 0.010503 | 0.010503 | 0.031509 | 0.81217 | 0.0085302 | 0.0085302 | 293.15 | 0.75798 | 0.75798 |  |  |  | 1 | Cl- | 35.45 | 1 | 1.5748e-18 | 367 | 75.7 | 344 | 2.03 | 0.89159 | 0.18 | 0.12082 | 0.33 | -31.68 | Mg2+ | 24.305 | 2 | 1.9686e-17 | 1949 | 331.2 | 1837 | 0.71 | 0.0088705 | 0.072 | 0.345 | 0.428 | -102.52 | Targeted | 56.27
41 | NF270 | 0.42 | 16.3784 | 37.13 | -38.59 | -1.03 | -50.7 | 2.7579 | 0.010503 | 0.010503 | 0.031509 | 0.81217 | 0.0085302 | 0.0085302 | 293.15 | 0.75798 | 0.75798 |  |  |  | 1 | Cl- | 35.45 | 1 | 1.5748e-18 | 367 | 75.7 | 344 | 2.03 | 0.89159 | 0.18 | 0.12082 | 0.33 | -31.68 | Na+ | 22.9898 | 1 | 4.9044e-18 | 416 | 111.2 | 383 | 1.33 | 0.30949 | 0.102 | 0.184 | 0.358 | -56.23 | Competing | 56.88
42 | NF270 | 0.42 | 11.72 | 37.13 | -38.59 | -2.41 | -119 | 5 | 0.041539 | 0.041539 | 0.33232 | 0.50884 | 0.021137 | 0.021137 | 298.15 | 4.0652 | 4.0652 | 12.6 | 7 |  | 1 | SO42- | 96.06 | 2 | 1.2134e-18 | 1035 | 200.4 | 975 | 1.07 | 0.13364 | 0.29 | 0.22921 | 0.38 | -51.17 | Mg2+ | 24.305 | 2 | 1.9686e-17 | 1949 | 331.2 | 1837 | 0.71 | 0.0088705 | 0.072 | 0.345 | 0.428 | -102.52 | Targeted | 96.04
42 | NF270 | 0.42 | 11.72 | 37.13 | -38.59 | -2.41 | -119 | 5 | 0.041539 | 0.041539 | 0.33232 | 0.50884 | 0.021137 | 0.021137 | 298.15 | 4.0652 | 4.0652 | 12.6 | 7 |  | 1 | SO42- | 96.06 | 2 | 1.2134e-18 | 1035 | 200.4 | 975 | 1.07 | 0.13364 | 0.29 | 0.22921 | 0.38 | -51.17 | Na+ | 22.9898 | 1 | 4.9044e-18 | 416 | 111.2 | 383 | 1.33 | 0.30949 | 0.102 | 0.184 | 0.358 | -56.23 | Competing | 96.58
43 | NF270 | 0.42 | 11.72 | 37.13 | -38.59 | -1.88 | -92.9 | 5 | 0.035201 | 0.035201 | 0.1056 | 0.68327 | 0.024052 | 0.024052 | 298.15 | 2.5837 | 2.5837 | 12.6 | 7 |  | 1 | SO42- | 96.06 | 2 | 1.2134e-18 | 1035 | 200.4 | 975 | 1.07 | 0.13364 | 0.29 | 0.22921 | 0.38 | -51.17 | Na+ | 22.9898 | 1 | 4.9044e-18 | 416 | 111.2 | 383 | 1.33 | 0.30949 | 0.102 | 0.184 | 0.358 | -56.23 | Targeted | 96.58
43 | NF270 | 0.42 | 11.72 | 37.13 | -38.59 | -1.88 | -92.9 | 5 | 0.035201 | 0.035201 | 0.1056 | 0.68327 | 0.024052 | 0.024052 | 298.15 | 2.5837 | 2.5837 | 12.6 | 7 |  | 1 | SO42- | 96.06 | 2 | 1.2134e-18 | 1035 | 200.4 | 975 | 1.07 | 0.13364 | 0.29 | 0.22921 | 0.38 | -51.17 | Mg2+ | 24.305 | 2 | 1.9686e-17 | 1949 | 331.2 | 1837 | 0.71 | 0.0088705 | 0.072 | 0.345 | 0.428 | -102.52 | Competing | 96.04
44 | NF270 | 0.42 | 15.2 | 37.13 | -38.59 | -1.08 | -53.1 | 6 | 0.0083079 | 0.0083079 | 0.066463 | 0.73923 | 0.0061414 | 0.0061414 | 298.15 | 0.81305 | 0.81305 | 22.9 |  | 10 | 1 | SO42- | 96.06 | 2 | 1.2134e-18 | 1035 | 200.4 | 975 | 1.07 | 0.13364 | 0.29 | 0.22921 | 0.38 | -51.17 | Mg2+ | 24.305 | 2 | 1.9686e-17 | 1949 | 331.2 | 1837 | 0.71 | 0.0088705 | 0.072 | 0.345 | 0.428 | -102.52 | Targeted | 95.3
44 | NF270 | 0.42 | 15.2 | 37.13 | -38.59 | -1.08 | -53.1 | 6 | 0.0083079 | 0.0083079 | 0.066463 | 0.73923 | 0.0061414 | 0.0061414 | 298.15 | 0.81305 | 0.81305 | 22.9 |  | 10 | 1 | SO42- | 96.06 | 2 | 1.2134e-18 | 1035 | 200.4 | 975 | 1.07 | 0.13364 | 0.29 | 0.22921 | 0.38 | -51.17 | Na+ | 22.9898 | 1 | 4.9044e-18 | 416 | 111.2 | 383 | 1.33 | 0.30949 | 0.102 | 0.184 | 0.358 | -56.23 | Competing | 96.1
45 | NF270 | 0.42 | 11.72 | 37.13 | -38.59 | -0.325 | -16 | 4.8 | 0.0010503 | 0.0010503 | 0.0031509 | 0.93633 | 0.00098343 | 0.00098343 | 298.15 | 0.077091 | 0.077091 | 1.7 | 7 | 2 | 1 | Cl- | 35.45 | 1 | 1.5748e-18 | 367 | 75.7 | 344 | 2.03 | 0.89159 | 0.18 | 0.12082 | 0.33 | -31.68 | Mg2+ | 24.305 | 2 | 1.9686e-17 | 1949 | 331.2 | 1837 | 0.71 | 0.0088705 | 0.072 | 0.345 | 0.428 | -102.52 | Targeted | 47.4
45 | NF270 | 0.42 | 11.72 | 37.13 | -38.59 | -0.325 | -16 | 4.8 | 0.0010503 | 0.0010503 | 0.0031509 | 0.93633 | 0.00098343 | 0.00098343 | 298.15 | 0.077091 | 0.077091 | 1.7 | 7 | 2 | 1 | Cl- | 35.45 | 1 | 1.5748e-18 | 367 | 75.7 | 344 | 2.03 | 0.89159 | 0.18 | 0.12082 | 0.33 | -31.68 | Na+ | 22.9898 | 1 | 4.9044e-18 | 416 | 111.2 | 383 | 1.33 | 0.30949 | 0.102 | 0.184 | 0.358 | -56.23 | Competing | 59
46 | NF270 | 0.42 | 11.72 | 37.13 | -38.59 | -0.23 | -11.4 | 4.8 | 0.0017094 | 0.0017094 | 0.0017094 | 0.9527 | 0.0016285 | 0.0016285 | 298.15 | 0.083645 | 0.083645 | 1.7 | 7 | 2 | 1 | Cl- | 35.45 | 1 | 1.5748e-18 | 367 | 75.7 | 344 | 2.03 | 0.89159 | 0.18 | 0.12082 | 0.33 | -31.68 | Na+ | 22.9898 | 1 | 4.9044e-18 | 416 | 111.2 | 383 | 1.33 | 0.30949 | 0.102 | 0.184 | 0.358 | -56.23 | Targeted | 59
46 | NF270 | 0.42 | 11.72 | 37.13 | -38.59 | -0.23 | -11.4 | 4.8 | 0.0017094 | 0.0017094 | 0.0017094 | 0.9527 | 0.0016285 | 0.0016285 | 298.15 | 0.083645 | 0.083645 | 1.7 | 7 | 2 | 1 | Cl- | 35.45 | 1 | 1.5748e-18 | 367 | 75.7 | 344 | 2.03 | 0.89159 | 0.18 | 0.12082 | 0.33 | -31.68 | Mg2+ | 24.305 | 2 | 1.9686e-17 | 1949 | 331.2 | 1837 | 0.71 | 0.0088705 | 0.072 | 0.345 | 0.428 | -102.52 | Competing | 47.4
47 | NF270 | 0.42 | 9.42 | 37.13 | -60.19 | -3.53 | -174 | 4 | 0.016616 | 0.016616 | 0.13293 | 0.65226 | 0.010838 | 0.010838 | 298.15 | 1.6261 | 1.6261 | 5.89 | 7 |  | 1 | SO42- | 96.06 | 2 | 1.2134e-18 | 1035 | 200.4 | 975 | 1.07 | 0.13364 | 0.29 | 0.22921 | 0.38 | -51.17 | Mg2+ | 24.305 | 2 | 1.9686e-17 | 1949 | 331.2 | 1837 | 0.71 | 0.0088705 | 0.072 | 0.345 | 0.428 | -102.52 | Targeted | 89.03
47 | NF270 | 0.42 | 9.42 | 37.13 | -60.19 | -3.53 | -174 | 4 | 0.016616 | 0.016616 | 0.13293 | 0.65226 | 0.010838 | 0.010838 | 298.15 | 1.6261 | 1.6261 | 5.89 | 7 |  | 1 | SO42- | 96.06 | 2 | 1.2134e-18 | 1035 | 200.4 | 975 | 1.07 | 0.13364 | 0.29 | 0.22921 | 0.38 | -51.17 | Na+ | 22.9898 | 1 | 4.9044e-18 | 416 | 111.2 | 383 | 1.33 | 0.30949 | 0.102 | 0.184 | 0.358 | -56.23 | Competing | 91.56
48 | NF270 | 0.42 | 9.42 | 37.13 | -60.19 | -2.51 | -124 | 4 | 0.014081 | 0.014081 | 0.042242 | 0.78593 | 0.011066 | 0.011066 | 298.15 | 1.0335 | 1.0335 | 5.89 | 7 |  | 1 | SO42- | 96.06 | 2 | 1.2134e-18 | 1035 | 200.4 | 975 | 1.07 | 0.13364 | 0.29 | 0.22921 | 0.38 | -51.17 | Na+ | 22.9898 | 1 | 4.9044e-18 | 416 | 111.2 | 383 | 1.33 | 0.30949 | 0.102 | 0.184 | 0.358 | -56.23 | Targeted | 91.56
48 | NF270 | 0.42 | 9.42 | 37.13 | -60.19 | -2.51 | -124 | 4 | 0.014081 | 0.014081 | 0.042242 | 0.78593 | 0.011066 | 0.011066 | 298.15 | 1.0335 | 1.0335 | 5.89 | 7 |  | 1 | SO42- | 96.06 | 2 | 1.2134e-18 | 1035 | 200.4 | 975 | 1.07 | 0.13364 | 0.29 | 0.22921 | 0.38 | -51.17 | Mg2+ | 24.305 | 2 | 1.9686e-17 | 1949 | 331.2 | 1837 | 0.71 | 0.0088705 | 0.072 | 0.345 | 0.428 | -102.52 | Competing | 89.03
49 | NF270 | 0.39581 | 11.3 | 37.13 | -38.7 | -1.08 | -56.6 | 10 | 0.0083079 | 0.0083079 | 0.066463 | 0.73923 | 0.0061414 | 0.0061414 | 298.15 | 0.81305 | 0.81305 | 14.5 |  |  | 1 | SO42- | 96.06 | 2 | 1.2134e-18 | 1035 | 200.4 | 975 | 1.07 | 0.10547 | 0.29 | 0.22921 | 0.38 | -51.17 | Mg2+ | 24.305 | 2 | 1.9686e-17 | 1949 | 331.2 | 1837 | 0.71 | 0.0073513 | 0.072 | 0.345 | 0.428 | -102.52 | Targeted | 97.1
49 | NF270 | 0.39581 | 11.3 | 37.13 | -38.7 | -1.08 | -56.6 | 10 | 0.0083079 | 0.0083079 | 0.066463 | 0.73923 | 0.0061414 | 0.0061414 | 298.15 | 0.81305 | 0.81305 | 14.5 |  |  | 1 | SO42- | 96.06 | 2 | 1.2134e-18 | 1035 | 200.4 | 975 | 1.07 | 0.10547 | 0.29 | 0.22921 | 0.38 | -51.17 | Na+ | 22.9898 | 1 | 4.9044e-18 | 416 | 111.2 | 383 | 1.33 | 0.26957 | 0.102 | 0.184 | 0.358 | -56.23 | Competing | 98.1
50 | NF270 | 0.42 | 11.72 | 40.52 | -48.75 | -2.26 | -112 | 5 | 0.016616 | 0.016616 | 0.13293 | 0.65226 | 0.010838 | 0.010838 | 298.15 | 1.6261 | 1.6261 | 22 | 7 |  | 1 | SO42- | 96.06 | 2 | 1.2134e-18 | 1035 | 200.4 | 975 | 1.07 | 0.13364 | 0.29 | 0.22921 | 0.38 | -51.17 | Mg2+ | 24.305 | 2 | 1.9686e-17 | 1949 | 331.2 | 1837 | 0.71 | 0.0088705 | 0.072 | 0.345 | 0.428 | -102.52 | Targeted | 97.28
50 | NF270 | 0.42 | 11.72 | 40.52 | -48.75 | -2.26 | -112 | 5 | 0.016616 | 0.016616 | 0.13293 | 0.65226 | 0.010838 | 0.010838 | 298.15 | 1.6261 | 1.6261 | 22 | 7 |  | 1 | SO42- | 96.06 | 2 | 1.2134e-18 | 1035 | 200.4 | 975 | 1.07 | 0.13364 | 0.29 | 0.22921 | 0.38 | -51.17 | Na+ | 22.9898 | 1 | 4.9044e-18 | 416 | 111.2 | 383 | 1.33 | 0.30949 | 0.102 | 0.184 | 0.358 | -56.23 | Competing | 98.3
51 | NF270 | 0.42 | 11.72 | 40.52 | -48.75 | -2.61 | -129 | 5 | 0.034188 | 0.034188 | 0.10256 | 0.68705 | 0.023489 | 0.023489 | 298.15 | 2.5094 | 2.5094 | 22 | 7 |  | 1 | SO42- | 96.06 | 2 | 1.2134e-18 | 1035 | 200.4 | 975 | 1.07 | 0.13364 | 0.29 | 0.22921 | 0.38 | -51.17 | Na+ | 22.9898 | 1 | 4.9044e-18 | 416 | 111.2 | 383 | 1.33 | 0.30949 | 0.102 | 0.184 | 0.358 | -56.23 | Targeted | 98.3
51 | NF270 | 0.42 | 11.72 | 40.52 | -48.75 | -2.61 | -129 | 5 | 0.034188 | 0.034188 | 0.10256 | 0.68705 | 0.023489 | 0.023489 | 298.15 | 2.5094 | 2.5094 | 22 | 7 |  | 1 | SO42- | 96.06 | 2 | 1.2134e-18 | 1035 | 200.4 | 975 | 1.07 | 0.13364 | 0.29 | 0.22921 | 0.38 | -51.17 | Mg2+ | 24.305 | 2 | 1.9686e-17 | 1949 | 331.2 | 1837 | 0.71 | 0.0088705 | 0.072 | 0.345 | 0.428 | -102.52 | Competing | 97.28
52 | NF270 | 0.301 | 9.7983 | 37.13 | -30.8 | -0.794 | -54.7 | 6 | 0.0083079 | 0.0083079 | 0.066463 | 0.73923 | 0.0061414 | 0.0061414 | 298.15 | 0.81305 | 0.81305 | 12.56 | 7 |  | 1 | SO42- | 96.06 | 2 | 1.2134e-18 | 1035 | 200.4 | 975 | 1.07 | 0.017812 | 0.29 | 0.22921 | 0.38 | -51.17 | Mg2+ | 24.305 | 2 | 1.9686e-17 | 1949 | 331.2 | 1837 | 0.71 | 0 | 0.072 | 0.345 | 0.428 | -102.52 | Targeted | 97.112
52 | NF270 | 0.301 | 9.7983 | 37.13 | -30.8 | -0.794 | -54.7 | 6 | 0.0083079 | 0.0083079 | 0.066463 | 0.73923 | 0.0061414 | 0.0061414 | 298.15 | 0.81305 | 0.81305 | 12.56 | 7 |  | 1 | SO42- | 96.06 | 2 | 1.2134e-18 | 1035 | 200.4 | 975 | 1.07 | 0.017812 | 0.29 | 0.22921 | 0.38 | -51.17 | Na+ | 22.9898 | 1 | 4.9044e-18 | 416 | 111.2 | 383 | 1.33 | 0.10164 | 0.102 | 0.184 | 0.358 | -56.23 | Competing | 98.195
53 | NF270 | 0.42 | 12.4 | 37.13 | -38.59 | -1.08 | -53.1 | 10 | 0.0083079 | 0.0083079 | 0.066463 | 0.73923 | 0.0061414 | 0.0061414 | 298.15 | 0.81305 | 0.81305 | 14.5 | 7 |  | 1 | SO42- | 96.06 | 2 | 1.2134e-18 | 1035 | 200.4 | 975 | 1.07 | 0.13364 | 0.29 | 0.22921 | 0.38 | -51.17 | Mg2+ | 24.305 | 2 | 1.9686e-17 | 1949 | 331.2 | 1837 | 0.71 | 0.0088705 | 0.072 | 0.345 | 0.428 | -102.52 | Targeted | 98.5
53 | NF270 | 0.42 | 12.4 | 37.13 | -38.59 | -1.08 | -53.1 | 10 | 0.0083079 | 0.0083079 | 0.066463 | 0.73923 | 0.0061414 | 0.0061414 | 298.15 | 0.81305 | 0.81305 | 14.5 | 7 |  | 1 | SO42- | 96.06 | 2 | 1.2134e-18 | 1035 | 200.4 | 975 | 1.07 | 0.13364 | 0.29 | 0.22921 | 0.38 | -51.17 | Na+ | 22.9898 | 1 | 4.9044e-18 | 416 | 111.2 | 383 | 1.33 | 0.30949 | 0.102 | 0.184 | 0.358 | -56.23 | Competing | 99.1
54 | NF270 | 0.42 | 12.4 | 37.13 | -38.59 | -0.842 | -41.5 | 10 | 0.0070403 | 0.0070403 | 0.021121 | 0.84339 | 0.0059377 | 0.0059377 | 298.15 | 0.51675 | 0.51675 | 14.5 | 7 |  | 1 | SO42- | 96.06 | 2 | 1.2134e-18 | 1035 | 200.4 | 975 | 1.07 | 0.13364 | 0.29 | 0.22921 | 0.38 | -51.17 | Na+ | 22.9898 | 1 | 4.9044e-18 | 416 | 111.2 | 383 | 1.33 | 0.30949 | 0.102 | 0.184 | 0.358 | -56.23 | Targeted | 99.1
54 | NF270 | 0.42 | 12.4 | 37.13 | -38.59 | -0.842 | -41.5 | 10 | 0.0070403 | 0.0070403 | 0.021121 | 0.84339 | 0.0059377 | 0.0059377 | 298.15 | 0.51675 | 0.51675 | 14.5 | 7 |  | 1 | SO42- | 96.06 | 2 | 1.2134e-18 | 1035 | 200.4 | 975 | 1.07 | 0.13364 | 0.29 | 0.22921 | 0.38 | -51.17 | Mg2+ | 24.305 | 2 | 1.9686e-17 | 1949 | 331.2 | 1837 | 0.71 | 0.0088705 | 0.072 | 0.345 | 0.428 | -102.52 | Competing | 98.5
55 | NF270 | 0.42 | 15.83 | 55.55 | -24.61 | -0.685 | -33.8 | 6.9 | 0.01 | 0.01 | 0.08 | 0.71785 | 0.0071785 | 0.0071785 | 298.15 | 0.97865 | 0.97865 |  | 7 |  | 1 | SO42- | 96.06 | 2 | 1.2134e-18 | 1035 | 200.4 | 975 | 1.07 | 0.13364 | 0.29 | 0.22921 | 0.38 | -51.17 | Mg2+ | 24.305 | 2 | 1.9686e-17 | 1949 | 331.2 | 1837 | 0.71 | 0.0088705 | 0.072 | 0.345 | 0.428 | -102.52 | Targeted | 91.5
55 | NF270 | 0.42 | 15.83 | 55.55 | -24.61 | -0.685 | -33.8 | 6.9 | 0.01 | 0.01 | 0.08 | 0.71785 | 0.0071785 | 0.0071785 | 298.15 | 0.97865 | 0.97865 |  | 7 |  | 1 | SO42- | 96.06 | 2 | 1.2134e-18 | 1035 | 200.4 | 975 | 1.07 | 0.13364 | 0.29 | 0.22921 | 0.38 | -51.17 | Na+ | 22.9898 | 1 | 4.9044e-18 | 416 | 111.2 | 383 | 1.33 | 0.30949 | 0.102 | 0.184 | 0.358 | -56.23 | Competing | 95
56 | NF270 | 0.42 | 15.83 | 55.55 | -24.61 | -0.643 | -31.8 | 6.9 | 0.01 | 0.01 | 0.03 | 0.81628 | 0.0081628 | 0.0081628 | 298.15 | 0.73399 | 0.73399 |  | 7 |  | 1 | SO42- | 96.06 | 2 | 1.2134e-18 | 1035 | 200.4 | 975 | 1.07 | 0.13364 | 0.29 | 0.22921 | 0.38 | -51.17 | Na+ | 22.9898 | 1 | 4.9044e-18 | 416 | 111.2 | 383 | 1.33 | 0.30949 | 0.102 | 0.184 | 0.358 | -56.23 | Targeted | 95
56 | NF270 | 0.42 | 15.83 | 55.55 | -24.61 | -0.643 | -31.8 | 6.9 | 0.01 | 0.01 | 0.03 | 0.81628 | 0.0081628 | 0.0081628 | 298.15 | 0.73399 | 0.73399 |  | 7 |  | 1 | SO42- | 96.06 | 2 | 1.2134e-18 | 1035 | 200.4 | 975 | 1.07 | 0.13364 | 0.29 | 0.22921 | 0.38 | -51.17 | Mg2+ | 24.305 | 2 | 1.9686e-17 | 1949 | 331.2 | 1837 | 0.71 | 0.0088705 | 0.072 | 0.345 | 0.428 | -102.52 | Competing | 91.5
57 | NF270 | 0.39581 | 11.72 | 46.42 | -26.33 | -0.327 | -17.1 | 4 | 0.002 | 0.002 | 0.016 | 0.86222 | 0.0017244 | 0.0017244 | 293.15 | 0.19245 | 0.19245 | 14.6 |  |  | 1 | SO42- | 96.06 | 2 | 1.2134e-18 | 1035 | 200.4 | 975 | 1.07 | 0.10547 | 0.29 | 0.22921 | 0.38 | -51.17 | Mg2+ | 24.305 | 2 | 1.9686e-17 | 1949 | 331.2 | 1837 | 0.71 | 0.0073513 | 0.072 | 0.345 | 0.428 | -102.52 | Targeted | 93.02
57 | NF270 | 0.39581 | 11.72 | 46.42 | -26.33 | -0.327 | -17.1 | 4 | 0.002 | 0.002 | 0.016 | 0.86222 | 0.0017244 | 0.0017244 | 293.15 | 0.19245 | 0.19245 | 14.6 |  |  | 1 | SO42- | 96.06 | 2 | 1.2134e-18 | 1035 | 200.4 | 975 | 1.07 | 0.10547 | 0.29 | 0.22921 | 0.38 | -51.17 | Na+ | 22.9898 | 1 | 4.9044e-18 | 416 | 111.2 | 383 | 1.33 | 0.26957 | 0.102 | 0.184 | 0.358 | -56.23 | Competing | 96.12
58 | NF270 | 0.21 | 12 | 28.9 | -93.1 | -12.7 | -1260 | 5 | 0.016616 | 0.016616 | 0.13293 | 0.65226 | 0.010838 | 0.010838 | 298.15 | 1.6261 | 1.6261 | 20.4 |  |  | 1 | SO42- | 96.06 | 2 | 1.2134e-18 | 1035 | 200.4 | 975 | 1.07 | 0 | 0.29 | 0.22921 | 0.38 | -51.17 | Mg2+ | 24.305 | 2 | 1.9686e-17 | 1949 | 331.2 | 1837 | 0.71 | 0 | 0.072 | 0.345 | 0.428 | -102.52 | Targeted | 98.26
58 | NF270 | 0.21 | 12 | 28.9 | -93.1 | -12.7 | -1260 | 5 | 0.016616 | 0.016616 | 0.13293 | 0.65226 | 0.010838 | 0.010838 | 298.15 | 1.6261 | 1.6261 | 20.4 |  |  | 1 | SO42- | 96.06 | 2 | 1.2134e-18 | 1035 | 200.4 | 975 | 1.07 | 0 | 0.29 | 0.22921 | 0.38 | -51.17 | Na+ | 22.9898 | 1 | 4.9044e-18 | 416 | 111.2 | 383 | 1.33 | 0.013442 | 0.102 | 0.184 | 0.358 | -56.23 | Competing | 99.1
59 | NF270 | 0.42 | 11.72 | 37.13 | -38.59 | -2.41 | -119 | 9 | 0.041539 | 0.041539 | 0.33232 | 0.50884 | 0.021137 | 0.021137 | 298.15 | 4.0652 | 4.0652 | 12.6 | 7 |  | 1 | SO42- | 96.06 | 2 | 1.2134e-18 | 1035 | 200.4 | 975 | 1.07 | 0.13364 | 0.29 | 0.22921 | 0.38 | -51.17 | Mg2+ | 24.305 | 2 | 1.9686e-17 | 1949 | 331.2 | 1837 | 0.71 | 0.0088705 | 0.072 | 0.345 | 0.428 | -102.52 | Targeted | 96.65
59 | NF270 | 0.42 | 11.72 | 37.13 | -38.59 | -2.41 | -119 | 9 | 0.041539 | 0.041539 | 0.33232 | 0.50884 | 0.021137 | 0.021137 | 298.15 | 4.0652 | 4.0652 | 12.6 | 7 |  | 1 | SO42- | 96.06 | 2 | 1.2134e-18 | 1035 | 200.4 | 975 | 1.07 | 0.13364 | 0.29 | 0.22921 | 0.38 | -51.17 | Na+ | 22.9898 | 1 | 4.9044e-18 | 416 | 111.2 | 383 | 1.33 | 0.30949 | 0.102 | 0.184 | 0.358 | -56.23 | Competing | 98.5
60 | NF270 | 0.42 | 11.72 | 37.13 | -38.59 | -1.88 | -92.9 | 9 | 0.035201 | 0.035201 | 0.1056 | 0.68327 | 0.024052 | 0.024052 | 298.15 | 2.5837 | 2.5837 | 12.6 | 7 |  | 1 | SO42- | 96.06 | 2 | 1.2134e-18 | 1035 | 200.4 | 975 | 1.07 | 0.13364 | 0.29 | 0.22921 | 0.38 | -51.17 | Na+ | 22.9898 | 1 | 4.9044e-18 | 416 | 111.2 | 383 | 1.33 | 0.30949 | 0.102 | 0.184 | 0.358 | -56.23 | Targeted | 98.5
60 | NF270 | 0.42 | 11.72 | 37.13 | -38.59 | -1.88 | -92.9 | 9 | 0.035201 | 0.035201 | 0.1056 | 0.68327 | 0.024052 | 0.024052 | 298.15 | 2.5837 | 2.5837 | 12.6 | 7 |  | 1 | SO42- | 96.06 | 2 | 1.2134e-18 | 1035 | 200.4 | 975 | 1.07 | 0.13364 | 0.29 | 0.22921 | 0.38 | -51.17 | Mg2+ | 24.305 | 2 | 1.9686e-17 | 1949 | 331.2 | 1837 | 0.71 | 0.0088705 | 0.072 | 0.345 | 0.428 | -102.52 | Competing | 96.65
61 | NF270 | 0.42 | 16.3784 | 37.13 | -38.59 | -1.08 | -53.1 | 2.7579 | 0.0083079 | 0.0083079 | 0.066463 | 0.73923 | 0.0061414 | 0.0061414 | 293.15 | 0.79941 | 0.79941 |  |  |  | 1 | SO42- | 96.06 | 2 | 1.2134e-18 | 1035 | 200.4 | 975 | 1.07 | 0.13364 | 0.29 | 0.22921 | 0.38 | -51.17 | Mg2+ | 24.305 | 2 | 1.9686e-17 | 1949 | 331.2 | 1837 | 0.71 | 0.0088705 | 0.072 | 0.345 | 0.428 | -102.52 | Targeted | 92.97
61 | NF270 | 0.42 | 16.3784 | 37.13 | -38.59 | -1.08 | -53.1 | 2.7579 | 0.0083079 | 0.0083079 | 0.066463 | 0.73923 | 0.0061414 | 0.0061414 | 293.15 | 0.79941 | 0.79941 |  |  |  | 1 | SO42- | 96.06 | 2 | 1.2134e-18 | 1035 | 200.4 | 975 | 1.07 | 0.13364 | 0.29 | 0.22921 | 0.38 | -51.17 | Na+ | 22.9898 | 1 | 4.9044e-18 | 416 | 111.2 | 383 | 1.33 | 0.30949 | 0.102 | 0.184 | 0.358 | -56.23 | Competing | 97.55
62 | NF270 | 0.458 | 11.72 | 37.13 | -19.65 | -0.727 | -32.9 | 5 | 0.016616 | 0.016616 | 0.13293 | 0.65226 | 0.010838 | 0.010838 | 298.15 | 1.6261 | 1.6261 | 28.26 | 7 |  | 1 | SO42- | 96.06 | 2 | 1.2134e-18 | 1035 | 200.4 | 975 | 1.07 | 0.17767 | 0.29 | 0.22921 | 0.38 | -51.17 | Mg2+ | 24.305 | 2 | 1.9686e-17 | 1949 | 331.2 | 1837 | 0.71 | 0.012792 | 0.072 | 0.345 | 0.428 | -102.52 | Targeted | 98.04
62 | NF270 | 0.458 | 11.72 | 37.13 | -19.65 | -0.727 | -32.9 | 5 | 0.016616 | 0.016616 | 0.13293 | 0.65226 | 0.010838 | 0.010838 | 298.15 | 1.6261 | 1.6261 | 28.26 | 7 |  | 1 | SO42- | 96.06 | 2 | 1.2134e-18 | 1035 | 200.4 | 975 | 1.07 | 0.17767 | 0.29 | 0.22921 | 0.38 | -51.17 | Na+ | 22.9898 | 1 | 4.9044e-18 | 416 | 111.2 | 383 | 1.33 | 0.3681 | 0.102 | 0.184 | 0.358 | -56.23 | Competing | 99.55
63 | NF270 | 0.39581 | 13.3 | 37.13 | -38.59 | -1.08 | -56.3 | 3.445 | 0.0083079 | 0.0083079 | 0.066463 | 0.73923 | 0.0061414 | 0.0061414 | 298.15 | 0.81305 | 0.81305 | 0.8 |  | 5 | 1 | SO42- | 96 | 2 | 1.2134e-18 | 1035 | 200.4 | 975 | 1.07 | 0.10547 | 0.29 | 0.22921 | 0.38 | -51.17 | Mg2+ | 24.305 | 2 | 1.9686e-17 | 1949 | 331.2 | 1837 | 0.71 | 0.0073513 | 0.072 | 0.345 | 0.428 | -102.52 | Targeted | 96.7
63 | NF270 | 0.39581 | 13.3 | 37.13 | -38.59 | -1.08 | -56.3 | 3.445 | 0.0083079 | 0.0083079 | 0.066463 | 0.73923 | 0.0061414 | 0.0061414 | 298.15 | 0.81305 | 0.81305 | 0.8 |  | 5 | 1 | SO42- | 96 | 2 | 1.2134e-18 | 1035 | 200.4 | 975 | 1.07 | 0.10547 | 0.29 | 0.22921 | 0.38 | -51.17 | Na+ | 22.9898 | 1 | 4.9044e-18 | 416 | 111.2 | 383 | 1.33 | 0.26957 | 0.102 | 0.184 | 0.358 | -56.23 | Competing | 98
64 | NF270 | 0.39581 | 14.2 | 37.13 | -38.59 | -1.08 | -56.3 | 2 | 0.0083079 | 0.0083079 | 0.066463 | 0.73923 | 0.0061414 | 0.0061414 | 298.15 | 0.81305 | 0.81305 | 40 | 6 |  | 1 | SO42- | 96.06 | 2 | 1.2134e-18 | 1035 | 200.4 | 975 | 1.07 | 0.10547 | 0.29 | 0.22921 | 0.38 | -51.17 | Mg2+ | 24.305 | 2 | 1.9686e-17 | 1949 | 331.2 | 1837 | 0.71 | 0.0073513 | 0.072 | 0.345 | 0.428 | -102.52 | Targeted | 88.1
64 | NF270 | 0.39581 | 14.2 | 37.13 | -38.59 | -1.08 | -56.3 | 2 | 0.0083079 | 0.0083079 | 0.066463 | 0.73923 | 0.0061414 | 0.0061414 | 298.15 | 0.81305 | 0.81305 | 40 | 6 |  | 1 | SO42- | 96.06 | 2 | 1.2134e-18 | 1035 | 200.4 | 975 | 1.07 | 0.10547 | 0.29 | 0.22921 | 0.38 | -51.17 | Na+ | 22.9898 | 1 | 4.9044e-18 | 416 | 111.2 | 383 | 1.33 | 0.26957 | 0.102 | 0.184 | 0.358 | -56.23 | Competing | 92.2
65 | NF270 | 0.42 | 11.3 | 41 | -32.1 | -0.836 | -41.2 | 10 | 0.0083079 | 0.0083079 | 0.066463 | 0.73923 | 0.0061414 | 0.0061414 | 298.15 | 0.81305 | 0.81305 | 14.5 |  | 24 | 1 | SO42- | 96.06 | 2 | 1.2134e-18 | 1035 | 200.4 | 975 | 1.07 | 0.13364 | 0.29 | 0.22921 | 0.38 | -51.17 | Mg2+ | 24.305 | 2 | 1.9686e-17 | 1949 | 331.2 | 1837 | 0.71 | 0.0088705 | 0.072 | 0.345 | 0.428 | -102.52 | Targeted | 97.1
65 | NF270 | 0.42 | 11.3 | 41 | -32.1 | -0.836 | -41.2 | 10 | 0.0083079 | 0.0083079 | 0.066463 | 0.73923 | 0.0061414 | 0.0061414 | 298.15 | 0.81305 | 0.81305 | 14.5 |  | 24 | 1 | SO42- | 96.06 | 2 | 1.2134e-18 | 1035 | 200.4 | 975 | 1.07 | 0.13364 | 0.29 | 0.22921 | 0.38 | -51.17 | Na+ | 22.9898 | 1 | 4.9044e-18 | 416 | 111.2 | 383 | 1.33 | 0.30949 | 0.102 | 0.184 | 0.358 | -56.23 | Competing | 98.2
66 | NF270 | 0.39581 | 13.2 | 37.13 | -38.59 | -1.52 | -79.7 | 4.8 | 0.016615 | 0.016615 | 0.13292 | 0.65227 | 0.010838 | 0.010838 | 298.15 | 1.6261 | 1.6261 |  |  |  | 1 | SO42- | 96.06 | 2 | 1.2134e-18 | 1035 | 200.4 | 975 | 1.07 | 0.10547 | 0.29 | 0.22921 | 0.38 | -51.17 | Mg2+ | 24.305 | 2 | 1.9686e-17 | 1949 | 331.2 | 1837 | 0.71 | 0.0073513 | 0.072 | 0.345 | 0.428 | -102.52 | Targeted | 97
66 | NF270 | 0.39581 | 13.2 | 37.13 | -38.59 | -1.52 | -79.7 | 4.8 | 0.016615 | 0.016615 | 0.13292 | 0.65227 | 0.010838 | 0.010838 | 298.15 | 1.6261 | 1.6261 |  |  |  | 1 | SO42- | 96.06 | 2 | 1.2134e-18 | 1035 | 200.4 | 975 | 1.07 | 0.10547 | 0.29 | 0.22921 | 0.38 | -51.17 | Na+ | 22.9898 | 1 | 4.9044e-18 | 416 | 111.2 | 383 | 1.33 | 0.26957 | 0.102 | 0.184 | 0.358 | -56.23 | Competing | 98
67 | NF270 | 0.39581 | 10.9 | 37.13 | -38.59 | -1.08 | -56.3 | 6 | 0.0083077 | 0.0083077 | 0.066462 | 0.73923 | 0.0061413 | 0.0061413 | 298.15 | 0.81303 | 0.81303 | 12.57 |  |  | 1 | SO42- | 96.06 | 2 | 1.2134e-18 | 1035 | 200.4 | 975 | 1.07 | 0.10547 | 0.29 | 0.22921 | 0.38 | -51.17 | Mg2+ | 24.305 | 2 | 1.9686e-17 | 1949 | 331.2 | 1837 | 0.71 | 0.0073513 | 0.072 | 0.345 | 0.428 | -102.52 | Targeted | 86.42
67 | NF270 | 0.39581 | 10.9 | 37.13 | -38.59 | -1.08 | -56.3 | 6 | 0.0083077 | 0.0083077 | 0.066462 | 0.73923 | 0.0061413 | 0.0061413 | 298.15 | 0.81303 | 0.81303 | 12.57 |  |  | 1 | SO42- | 96.06 | 2 | 1.2134e-18 | 1035 | 200.4 | 975 | 1.07 | 0.10547 | 0.29 | 0.22921 | 0.38 | -51.17 | Na+ | 22.9898 | 1 | 4.9044e-18 | 416 | 111.2 | 383 | 1.33 | 0.26957 | 0.102 | 0.184 | 0.358 | -56.23 | Competing | 92.75
68 | NF270 | 0.41 | 15.34 | 32 | -45 | -0.278 | -14.1 | 2 | 0.0005 | 0.0005 | 0.0015 | 0.95562 | 0.00047781 | 0.00047781 | 293.15 | 0.036084 | 0.036084 | 20.6 |  | 0.5 | 1 | Cl- | 35.45 | 1 | 1.5748e-18 | 367 | 75.7 | 344 | 2.03 | 0.86921 | 0.18 | 0.12082 | 0.33 | -31.68 | Mg2+ | 24.305 | 2 | 1.9686e-17 | 1949 | 331.2 | 1837 | 0.71 | 0.0083556 | 0.072 | 0.345 | 0.428 | -102.52 | Targeted | 39.3
68 | NF270 | 0.41 | 15.34 | 32 | -45 | -0.278 | -14.1 | 2 | 0.0005 | 0.0005 | 0.0015 | 0.95562 | 0.00047781 | 0.00047781 | 293.15 | 0.036084 | 0.036084 | 20.6 |  | 0.5 | 1 | Cl- | 35.45 | 1 | 1.5748e-18 | 367 | 75.7 | 344 | 2.03 | 0.86921 | 0.18 | 0.12082 | 0.33 | -31.68 | Na+ | 22.9898 | 1 | 4.9044e-18 | 416 | 111.2 | 383 | 1.33 | 0.29323 | 0.102 | 0.184 | 0.358 | -56.23 | Competing | 64.8
69 | NF270 | 0.41 | 15.34 | 32 | -38.2 | -0.313 | -15.8 | 2 | 0.001 | 0.001 | 0.003 | 0.93782 | 0.00093782 | 0.00093782 | 293.15 | 0.072168 | 0.072168 | 20.6 |  | 0.5 | 1 | Cl- | 35.45 | 1 | 1.5748e-18 | 367 | 75.7 | 344 | 2.03 | 0.86921 | 0.18 | 0.12082 | 0.33 | -31.68 | Mg2+ | 24.305 | 2 | 1.9686e-17 | 1949 | 331.2 | 1837 | 0.71 | 0.0083556 | 0.072 | 0.345 | 0.428 | -102.52 | Targeted | 36.3
69 | NF270 | 0.41 | 15.34 | 32 | -38.2 | -0.313 | -15.8 | 2 | 0.001 | 0.001 | 0.003 | 0.93782 | 0.00093782 | 0.00093782 | 293.15 | 0.072168 | 0.072168 | 20.6 |  | 0.5 | 1 | Cl- | 35.45 | 1 | 1.5748e-18 | 367 | 75.7 | 344 | 2.03 | 0.86921 | 0.18 | 0.12082 | 0.33 | -31.68 | Na+ | 22.9898 | 1 | 4.9044e-18 | 416 | 111.2 | 383 | 1.33 | 0.29323 | 0.102 | 0.184 | 0.358 | -56.23 | Competing | 63.5
70 | NF270 | 0.41 | 15.34 | 32 | -33.3 | -0.378 | -19.1 | 2 | 0.002 | 0.002 | 0.006 | 0.91321 | 0.0018264 | 0.0018264 | 293.15 | 0.14434 | 0.14434 | 20.6 |  | 0.5 | 1 | Cl- | 35.45 | 1 | 1.5748e-18 | 367 | 75.7 | 344 | 2.03 | 0.86921 | 0.18 | 0.12082 | 0.33 | -31.68 | Mg2+ | 24.305 | 2 | 1.9686e-17 | 1949 | 331.2 | 1837 | 0.71 | 0.0083556 | 0.072 | 0.345 | 0.428 | -102.52 | Targeted | 35.9
70 | NF270 | 0.41 | 15.34 | 32 | -33.3 | -0.378 | -19.1 | 2 | 0.002 | 0.002 | 0.006 | 0.91321 | 0.0018264 | 0.0018264 | 293.15 | 0.14434 | 0.14434 | 20.6 |  | 0.5 | 1 | Cl- | 35.45 | 1 | 1.5748e-18 | 367 | 75.7 | 344 | 2.03 | 0.86921 | 0.18 | 0.12082 | 0.33 | -31.68 | Na+ | 22.9898 | 1 | 4.9044e-18 | 416 | 111.2 | 383 | 1.33 | 0.29323 | 0.102 | 0.184 | 0.358 | -56.23 | Competing | 62.1
71 | NF270 | 0.41 | 15.34 | 32 | -27.1 | -0.439 | -22.2 | 2 | 0.004 | 0.004 | 0.012 | 0.87951 | 0.003518 | 0.003518 | 293.15 | 0.28867 | 0.28867 | 20.6 |  | 0.5 | 1 | Cl- | 35.45 | 1 | 1.5748e-18 | 367 | 75.7 | 344 | 2.03 | 0.86921 | 0.18 | 0.12082 | 0.33 | -31.68 | Mg2+ | 24.305 | 2 | 1.9686e-17 | 1949 | 331.2 | 1837 | 0.71 | 0.0083556 | 0.072 | 0.345 | 0.428 | -102.52 | Targeted | 36.7
71 | NF270 | 0.41 | 15.34 | 32 | -27.1 | -0.439 | -22.2 | 2 | 0.004 | 0.004 | 0.012 | 0.87951 | 0.003518 | 0.003518 | 293.15 | 0.28867 | 0.28867 | 20.6 |  | 0.5 | 1 | Cl- | 35.45 | 1 | 1.5748e-18 | 367 | 75.7 | 344 | 2.03 | 0.86921 | 0.18 | 0.12082 | 0.33 | -31.68 | Na+ | 22.9898 | 1 | 4.9044e-18 | 416 | 111.2 | 383 | 1.33 | 0.29323 | 0.102 | 0.184 | 0.358 | -56.23 | Competing | 57.8
72 | NF270 | 0.41 | 15.34 | 32 | -20.6 | -0.51 | -25.8 | 2 | 0.008 | 0.008 | 0.024 | 0.83396 | 0.0066717 | 0.0066717 | 293.15 | 0.57734 | 0.57734 | 20.6 |  | 0.5 | 1 | Cl- | 35.45 | 1 | 1.5748e-18 | 367 | 75.7 | 344 | 2.03 | 0.86921 | 0.18 | 0.12082 | 0.33 | -31.68 | Mg2+ | 24.305 | 2 | 1.9686e-17 | 1949 | 331.2 | 1837 | 0.71 | 0.0083556 | 0.072 | 0.345 | 0.428 | -102.52 | Targeted | 40
72 | NF270 | 0.41 | 15.34 | 32 | -20.6 | -0.51 | -25.8 | 2 | 0.008 | 0.008 | 0.024 | 0.83396 | 0.0066717 | 0.0066717 | 293.15 | 0.57734 | 0.57734 | 20.6 |  | 0.5 | 1 | Cl- | 35.45 | 1 | 1.5748e-18 | 367 | 75.7 | 344 | 2.03 | 0.86921 | 0.18 | 0.12082 | 0.33 | -31.68 | Na+ | 22.9898 | 1 | 4.9044e-18 | 416 | 111.2 | 383 | 1.33 | 0.29323 | 0.102 | 0.184 | 0.358 | -56.23 | Competing | 51.4
73 | NF270 | 0.39581 | 7.38 | 37.13 | -38.59 | -0.325 | -17 | 4.8 | 0.0010503 | 0.0010503 | 0.0031509 | 0.93633 | 0.00098343 | 0.00098343 | 298.15 | 0.07709 | 0.07709 | 1.7 | 7 | 20 | 1 | Cl- | 35.45 | 1 | 1.5748e-18 | 367 | 75.7 | 344 | 2.03 | 0.83603 | 0.18 | 0.12082 | 0.33 | -31.68 | Mg2+ | 24.305 | 2 | 1.9686e-17 | 1949 | 331.2 | 1837 | 0.71 | 0.0073513 | 0.072 | 0.345 | 0.428 | -102.52 | Targeted | 47.4
73 | NF270 | 0.39581 | 7.38 | 37.13 | -38.59 | -0.325 | -17 | 4.8 | 0.0010503 | 0.0010503 | 0.0031509 | 0.93633 | 0.00098343 | 0.00098343 | 298.15 | 0.07709 | 0.07709 | 1.7 | 7 | 20 | 1 | Cl- | 35.45 | 1 | 1.5748e-18 | 367 | 75.7 | 344 | 2.03 | 0.83603 | 0.18 | 0.12082 | 0.33 | -31.68 | Na+ | 22.9898 | 1 | 4.9044e-18 | 416 | 111.2 | 383 | 1.33 | 0.26957 | 0.102 | 0.184 | 0.358 | -56.23 | Competing | 59
74 | NF270 | 0.42 | 15.83 | 55.55 | -24.61 | -0.643 | -31.8 | 6.9 | 0.01 | 0.01 | 0.03 | 0.81628 | 0.0081628 | 0.0081628 | 298.15 | 0.73399 | 0.73399 |  | 7 |  | 1 | Cl- | 35.45 | 1 | 1.5748e-18 | 367 | 75.7 | 344 | 2.03 | 0.89159 | 0.18 | 0.12082 | 0.33 | -31.68 | Ca2+ | 40.078 | 2 | 1.0205e-17 | 1602 | 252.4 | 1527 | 0.79 | 0.016695 | 0.1 | 0.31 | 0.41 | -18.74 | Targeted | 44.5
74 | NF270 | 0.42 | 15.83 | 55.55 | -24.61 | -0.643 | -31.8 | 6.9 | 0.01 | 0.01 | 0.03 | 0.81628 | 0.0081628 | 0.0081628 | 298.15 | 0.73399 | 0.73399 |  | 7 |  | 1 | Cl- | 35.45 | 1 | 1.5748e-18 | 367 | 75.7 | 344 | 2.03 | 0.89159 | 0.18 | 0.12082 | 0.33 | -31.68 | Na+ | 22.9898 | 1 | 4.9044e-18 | 416 | 111.2 | 383 | 1.33 | 0.30949 | 0.102 | 0.184 | 0.358 | -56.23 | Competing | 95
75 | NF270 | 0.42 | 9.1 | 37.13 | -38.59 | -1.35 | -66.5 | 27.6 | 0.018021 | 0.018021 | 0.054062 | 0.76147 | 0.013722 | 0.013722 | 294.15 | 1.3049 | 1.3049 | 3.8 | 7 |  | 1 | Cl- | 35.45 | 1 | 1.5748e-18 | 367 | 75.7 | 344 | 2.03 | 0.89159 | 0.18 | 0.12082 | 0.33 | -31.68 | Ca2+ | 40.078 | 2 | 1.0205e-17 | 1602 | 252.4 | 1527 | 0.79 | 0.016695 | 0.1 | 0.31 | 0.41 | -18.74 | Targeted | 42
75 | NF270 | 0.42 | 9.1 | 37.13 | -38.59 | -1.35 | -66.5 | 27.6 | 0.018021 | 0.018021 | 0.054062 | 0.76147 | 0.013722 | 0.013722 | 294.15 | 1.3049 | 1.3049 | 3.8 | 7 |  | 1 | Cl- | 35.45 | 1 | 1.5748e-18 | 367 | 75.7 | 344 | 2.03 | 0.89159 | 0.18 | 0.12082 | 0.33 | -31.68 | Na+ | 22.9898 | 1 | 4.9044e-18 | 416 | 111.2 | 383 | 1.33 | 0.30949 | 0.102 | 0.184 | 0.358 | -56.23 | Competing | 48
76 | NF270 | 0.42 | 9.42 | 37.13 | -60.19 | -2.84 | -140 | 4 | 0.018021 | 0.018021 | 0.054062 | 0.76147 | 0.013722 | 0.013722 | 298.15 | 1.3227 | 1.3227 | 5.89 | 7 |  | 1 | Cl- | 35.45 | 1 | 1.5748e-18 | 367 | 75.7 | 344 | 2.03 | 0.89159 | 0.18 | 0.12082 | 0.33 | -31.68 | Ca2+ | 40.078 | 2 | 1.0205e-17 | 1602 | 252.4 | 1527 | 0.79 | 0.016695 | 0.1 | 0.31 | 0.41 | -18.74 | Targeted | 63.29
76 | NF270 | 0.42 | 9.42 | 37.13 | -60.19 | -2.84 | -140 | 4 | 0.018021 | 0.018021 | 0.054062 | 0.76147 | 0.013722 | 0.013722 | 298.15 | 1.3227 | 1.3227 | 5.89 | 7 |  | 1 | Cl- | 35.45 | 1 | 1.5748e-18 | 367 | 75.7 | 344 | 2.03 | 0.89159 | 0.18 | 0.12082 | 0.33 | -31.68 | Na+ | 22.9898 | 1 | 4.9044e-18 | 416 | 111.2 | 383 | 1.33 | 0.30949 | 0.102 | 0.184 | 0.358 | -56.23 | Competing | 35.02
77 | NF270 | 0.41 | 15.34 | 32 | -43 | -0.26 | -13.1 | 2 | 0.0005 | 0.0005 | 0.0015 | 0.95562 | 0.00047781 | 0.00047781 | 293.15 | 0.036084 | 0.036084 | 20.6 |  | 0.5 | 1 | Cl- | 35.45 | 1 | 1.5748e-18 | 367 | 75.7 | 344 | 2.03 | 0.86921 | 0.18 | 0.12082 | 0.33 | -31.68 | Ca2+ | 40.078 | 2 | 1.0205e-17 | 1602 | 252.4 | 1527 | 0.79 | 0.013695 | 0.1 | 0.31045 | 0.412 | -18.74 | Targeted | 34.1
77 | NF270 | 0.41 | 15.34 | 32 | -43 | -0.26 | -13.1 | 2 | 0.0005 | 0.0005 | 0.0015 | 0.95562 | 0.00047781 | 0.00047781 | 293.15 | 0.036084 | 0.036084 | 20.6 |  | 0.5 | 1 | Cl- | 35.45 | 1 | 1.5748e-18 | 367 | 75.7 | 344 | 2.03 | 0.86921 | 0.18 | 0.12082 | 0.33 | -31.68 | Na+ | 22.9898 | 1 | 4.9044e-18 | 416 | 111.2 | 383 | 1.33 | 0.29323 | 0.102 | 0.184 | 0.358 | -56.23 | Competing | 64.8
78 | NF270 | 0.41 | 15.34 | 32 | -37.3 | -0.304 | -15.4 | 2 | 0.001 | 0.001 | 0.003 | 0.93782 | 0.00093782 | 0.00093782 | 293.15 | 0.072168 | 0.072168 | 20.6 |  | 0.5 | 1 | Cl- | 35.45 | 1 | 1.5748e-18 | 367 | 75.7 | 344 | 2.03 | 0.86921 | 0.18 | 0.12082 | 0.33 | -31.68 | Ca2+ | 40.078 | 2 | 1.0205e-17 | 1602 | 252.4 | 1527 | 0.79 | 0.013695 | 0.1 | 0.31045 | 0.412 | -18.74 | Targeted | 29.8
78 | NF270 | 0.41 | 15.34 | 32 | -37.3 | -0.304 | -15.4 | 2 | 0.001 | 0.001 | 0.003 | 0.93782 | 0.00093782 | 0.00093782 | 293.15 | 0.072168 | 0.072168 | 20.6 |  | 0.5 | 1 | Cl- | 35.45 | 1 | 1.5748e-18 | 367 | 75.7 | 344 | 2.03 | 0.86921 | 0.18 | 0.12082 | 0.33 | -31.68 | Na+ | 22.9898 | 1 | 4.9044e-18 | 416 | 111.2 | 383 | 1.33 | 0.29323 | 0.102 | 0.184 | 0.358 | -56.23 | Competing | 63.5
79 | NF270 | 0.41 | 15.34 | 32 | -27.1 | -0.439 | -22.2 | 2 | 0.004 | 0.004 | 0.012 | 0.87951 | 0.003518 | 0.003518 | 293.15 | 0.28867 | 0.28867 | 20.6 |  | 0.5 | 1 | Cl- | 35.45 | 1 | 1.5748e-18 | 367 | 75.7 | 344 | 2.03 | 0.86921 | 0.18 | 0.12082 | 0.33 | -31.68 | Ca2+ | 40.078 | 2 | 1.0205e-17 | 1602 | 252.4 | 1527 | 0.79 | 0.013695 | 0.1 | 0.31045 | 0.412 | -18.74 | Targeted | 27.1
79 | NF270 | 0.41 | 15.34 | 32 | -27.1 | -0.439 | -22.2 | 2 | 0.004 | 0.004 | 0.012 | 0.87951 | 0.003518 | 0.003518 | 293.15 | 0.28867 | 0.28867 | 20.6 |  | 0.5 | 1 | Cl- | 35.45 | 1 | 1.5748e-18 | 367 | 75.7 | 344 | 2.03 | 0.86921 | 0.18 | 0.12082 | 0.33 | -31.68 | Na+ | 22.9898 | 1 | 4.9044e-18 | 416 | 111.2 | 383 | 1.33 | 0.29323 | 0.102 | 0.184 | 0.358 | -56.23 | Competing | 57.8
80 | NF270 | 0.41 | 15.34 | 32 | -17.3 | -0.463 | -23.4 | 2 | 0.008 | 0.008 | 0.024 | 0.83396 | 0.0066717 | 0.0066717 | 293.15 | 0.57734 | 0.57734 | 20.6 |  | 0.5 | 1 | Cl- | 35.45 | 1 | 1.5748e-18 | 367 | 75.7 | 344 | 2.03 | 0.86921 | 0.18 | 0.12082 | 0.33 | -31.68 | Ca2+ | 40.078 | 2 | 1.0205e-17 | 1602 | 252.4 | 1527 | 0.79 | 0.013695 | 0.1 | 0.31045 | 0.412 | -18.74 | Targeted | 32.4
80 | NF270 | 0.41 | 15.34 | 32 | -17.3 | -0.463 | -23.4 | 2 | 0.008 | 0.008 | 0.024 | 0.83396 | 0.0066717 | 0.0066717 | 293.15 | 0.57734 | 0.57734 | 20.6 |  | 0.5 | 1 | Cl- | 35.45 | 1 | 1.5748e-18 | 367 | 75.7 | 344 | 2.03 | 0.86921 | 0.18 | 0.12082 | 0.33 | -31.68 | Na+ | 22.9898 | 1 | 4.9044e-18 | 416 | 111.2 | 383 | 1.33 | 0.29323 | 0.102 | 0.184 | 0.358 | -56.23 | Competing | 51.4
81 | NF270 | 0.301 | 9.7983 | 37.13 | -30.8 | -0.668 | -46 | 6 | 0.0073453 | 0.0073453 | 0.022036 | 0.84031 | 0.0061724 | 0.0061724 | 298.15 | 0.53914 | 0.53914 | 12.56 | 7 |  | 1 | Cl- | 35.45 | 1 | 1.5748e-18 | 367 | 75.7 | 344 | 2.03 | 0.56276 | 0.18 | 0.12082 | 0.33 | -31.68 | Ca2+ | 40.078 | 2 | 1.0205e-17 | 1602 | 252.4 | 1527 | 0.79 | 0 | 0.1 | 0.31045 | 0.412 | -18.74 | Targeted | 47.292
81 | NF270 | 0.301 | 9.7983 | 37.13 | -30.8 | -0.668 | -46 | 6 | 0.0073453 | 0.0073453 | 0.022036 | 0.84031 | 0.0061724 | 0.0061724 | 298.15 | 0.53914 | 0.53914 | 12.56 | 7 |  | 1 | Cl- | 35.45 | 1 | 1.5748e-18 | 367 | 75.7 | 344 | 2.03 | 0.56276 | 0.18 | 0.12082 | 0.33 | -31.68 | Na+ | 22.9898 | 1 | 4.9044e-18 | 416 | 111.2 | 383 | 1.33 | 0.10164 | 0.102 | 0.184 | 0.358 | -56.23 | Competing | 56.68
82 | NF270 | 0.42 | 15.83 | 55.55 | -24.61 | -0.424 | -20.9 | 6.9 | 0.01 | 0.01 | 0.01 | 0.88941 | 0.0088941 | 0.0088941 | 298.15 | 0.48932 | 0.48932 |  | 7 |  | 1 | Cl- | 35.45 | 1 | 1.5748e-18 | 367 | 75.7 | 344 | 2.03 | 0.89159 | 0.18 | 0.12082 | 0.33 | -31.68 | Na+ | 22.9898 | 1 | 4.9044e-18 | 416 | 111.2 | 383 | 1.33 | 0.30949 | 0.102 | 0.184 | 0.358 | -56.23 | Targeted | 95
82 | NF270 | 0.42 | 15.83 | 55.55 | -24.61 | -0.424 | -20.9 | 6.9 | 0.01 | 0.01 | 0.01 | 0.88941 | 0.0088941 | 0.0088941 | 298.15 | 0.48932 | 0.48932 |  | 7 |  | 1 | Cl- | 35.45 | 1 | 1.5748e-18 | 367 | 75.7 | 344 | 2.03 | 0.89159 | 0.18 | 0.12082 | 0.33 | -31.68 | Ca2+ | 40.078 | 2 | 1.0205e-17 | 1602 | 252.4 | 1527 | 0.79 | 0.016695 | 0.1 | 0.31 | 0.41 | -18.74 | Competing | 44.5
83 | NF270 | 0.42 | 9.1 | 37.13 | -38.59 | -1.03 | -50.8 | 27.6 | 0.034188 | 0.034188 | 0.034188 | 0.80517 | 0.027527 | 0.027527 | 294.15 | 1.6505 | 1.6505 | 3.8 | 7 |  | 1 | Cl- | 35.45 | 1 | 1.5748e-18 | 367 | 75.7 | 344 | 2.03 | 0.89159 | 0.18 | 0.12082 | 0.33 | -31.68 | Na+ | 22.9898 | 1 | 4.9044e-18 | 416 | 111.2 | 383 | 1.33 | 0.30949 | 0.102 | 0.184 | 0.358 | -56.23 | Targeted | 48
83 | NF270 | 0.42 | 9.1 | 37.13 | -38.59 | -1.03 | -50.8 | 27.6 | 0.034188 | 0.034188 | 0.034188 | 0.80517 | 0.027527 | 0.027527 | 294.15 | 1.6505 | 1.6505 | 3.8 | 7 |  | 1 | Cl- | 35.45 | 1 | 1.5748e-18 | 367 | 75.7 | 344 | 2.03 | 0.89159 | 0.18 | 0.12082 | 0.33 | -31.68 | Ca2+ | 40.078 | 2 | 1.0205e-17 | 1602 | 252.4 | 1527 | 0.79 | 0.016695 | 0.1 | 0.31 | 0.41 | -18.74 | Competing | 42
84 | NF270 | 0.42 | 9.42 | 37.13 | -60.19 | -1.57 | -77.4 | 4 | 0.034188 | 0.034188 | 0.034188 | 0.80517 | 0.027527 | 0.027527 | 298.15 | 1.6729 | 1.6729 | 5.89 | 7 |  | 1 | Cl- | 35.45 | 1 | 1.5748e-18 | 367 | 75.7 | 344 | 2.03 | 0.89159 | 0.18 | 0.12082 | 0.33 | -31.68 | Na+ | 22.9898 | 1 | 4.9044e-18 | 416 | 111.2 | 383 | 1.33 | 0.30949 | 0.102 | 0.184 | 0.358 | -56.23 | Targeted | 35.02
84 | NF270 | 0.42 | 9.42 | 37.13 | -60.19 | -1.57 | -77.4 | 4 | 0.034188 | 0.034188 | 0.034188 | 0.80517 | 0.027527 | 0.027527 | 298.15 | 1.6729 | 1.6729 | 5.89 | 7 |  | 1 | Cl- | 35.45 | 1 | 1.5748e-18 | 367 | 75.7 | 344 | 2.03 | 0.89159 | 0.18 | 0.12082 | 0.33 | -31.68 | Ca2+ | 40.078 | 2 | 1.0205e-17 | 1602 | 252.4 | 1527 | 0.79 | 0.016695 | 0.1 | 0.31 | 0.41 | -18.74 | Competing | 63.29
85 | NF270 | 0.355 | 11.5 | 28 | -21.6 | -0.179 | -10.4 | 5 | 0.002 | 0.002 | 0.002 | 0.94894 | 0.0018979 | 0.0018979 | 298.15 | 0.097865 | 0.097865 | 14.6 | 7 |  | 1 | Cl- | 35.45 | 1 | 1.5748e-18 | 367 | 75.7 | 344 | 2.03 | 0.73026 | 0.18 | 0.12082 | 0.33 | -31.68 | Na+ | 22.9898 | 1 | 4.9044e-18 | 416 | 111.2 | 383 | 1.33 | 0.19829 | 0.102 | 0.184 | 0.358 | -56.23 | Targeted | 66.4
85 | NF270 | 0.355 | 11.5 | 28 | -21.6 | -0.179 | -10.4 | 5 | 0.002 | 0.002 | 0.002 | 0.94894 | 0.0018979 | 0.0018979 | 298.15 | 0.097865 | 0.097865 | 14.6 | 7 |  | 1 | Cl- | 35.45 | 1 | 1.5748e-18 | 367 | 75.7 | 344 | 2.03 | 0.73026 | 0.18 | 0.12082 | 0.33 | -31.68 | Ca2+ | 40.078 | 2 | 1.0205e-17 | 1602 | 252.4 | 1527 | 0.79 | 0.0080566 | 0.1 | 0.31045 | 0.412 | -18.74 | Competing | 77.1
86 | NF270 | 0.39581 | 11.3 | 37.13 | -38.7 | -0.73 | -38.2 | 10 | 0.017111 | 0.017111 | 0.017111 | 0.85786 | 0.014679 | 0.014679 | 298.15 | 0.83727 | 0.83727 | 14.5 |  |  | 1 | Cl- | 35.45 | 1 | 1.5748e-18 | 367 | 75.7 | 344 | 2.03 | 0.83603 | 0.18 | 0.12082 | 0.33 | -31.68 | Na+ | 22.9898 | 1 | 4.9044e-18 | 416 | 111.2 | 383 | 1.33 | 0.26957 | 0.102 | 0.184 | 0.358 | -56.23 | Targeted | 59.1
86 | NF270 | 0.39581 | 11.3 | 37.13 | -38.7 | -0.73 | -38.2 | 10 | 0.017111 | 0.017111 | 0.017111 | 0.85786 | 0.014679 | 0.014679 | 298.15 | 0.83727 | 0.83727 | 14.5 |  |  | 1 | Cl- | 35.45 | 1 | 1.5748e-18 | 367 | 75.7 | 344 | 2.03 | 0.83603 | 0.18 | 0.12082 | 0.33 | -31.68 | Ca2+ | 40.078 | 2 | 1.0205e-17 | 1602 | 252.4 | 1527 | 0.79 | 0.011083 | 0.1 | 0.31045 | 0.412 | -18.74 | Competing | 65.5
87 | NF270 | 0.39581 | 8.57 | 37.13 | -38.59 | -0.399 | -20.9 |  | 0.0051335 | 0.0051335 | 0.0051335 | 0.91946 | 0.00472 | 0.00472 | 298.15 | 0.25119 | 0.25119 | 13.2 |  | 3 | 1 | Cl- | 35.45 | 1 | 1.5748e-18 | 367 | 75.7 | 344 | 2.03 | 0.83603 | 0.18 | 0.12082 | 0.33 | -31.68 | Na+ | 22.9898 | 1 | 4.9044e-18 | 416 | 111.2 | 383 | 1.33 | 0.26957 | 0.102 | 0.184 | 0.358 | -56.23 | Targeted | 66.2
87 | NF270 | 0.39581 | 8.57 | 37.13 | -38.59 | -0.399 | -20.9 |  | 0.0051335 | 0.0051335 | 0.0051335 | 0.91946 | 0.00472 | 0.00472 | 298.15 | 0.25119 | 0.25119 | 13.2 |  | 3 | 1 | Cl- | 35.45 | 1 | 1.5748e-18 | 367 | 75.7 | 344 | 2.03 | 0.83603 | 0.18 | 0.12082 | 0.33 | -31.68 | Ca2+ | 40.078 | 2 | 1.0205e-17 | 1602 | 252.4 | 1527 | 0.79 | 0.011083 | 0.1 | 0.31045 | 0.412 | -18.74 | Competing | 79.5
88 | NF270 | 0.39581 | 8.5 | 27 | -15 | -0.786 | -41.2 | 8 | 0.05 | 0.05 | 0.05 | 0.76946 | 0.038473 | 0.038473 | 293.15 | 2.4056 | 2.4056 | 59 | 6 | 2 | 1 | Cl- | 35.45 | 1 | 1.5748e-18 | 367 | 75.7 | 344 | 2.03 | 0.83603 | 0.18 | 0.12082 | 0.33 | -31.68 | Na+ | 22.9898 | 1 | 4.9044e-18 | 416 | 111.2 | 383 | 1.33 | 0.26957 | 0.102 | 0.184 | 0.358 | -56.23 | Targeted | 59
88 | NF270 | 0.39581 | 8.5 | 27 | -15 | -0.786 | -41.2 | 8 | 0.05 | 0.05 | 0.05 | 0.76946 | 0.038473 | 0.038473 | 293.15 | 2.4056 | 2.4056 | 59 | 6 | 2 | 1 | Cl- | 35.45 | 1 | 1.5748e-18 | 367 | 75.7 | 344 | 2.03 | 0.83603 | 0.18 | 0.12082 | 0.33 | -31.68 | Ca2+ | 40.078 | 2 | 1.0205e-17 | 1602 | 252.4 | 1527 | 0.79 | 0.011083 | 0.1 | 0.31045 | 0.412 | -18.74 | Competing | 63
89 | NF270 | 0.42 | 8.5 | 27 | -15.28 | -0.79 | -39 | 8 | 0.05 | 0.05 | 0.05 | 0.76946 | 0.038473 | 0.038473 | 293.15 | 2.4056 | 2.4056 | 59 | 6 | 2 | 1 | Cl- | 35.45 | 1 | 1.5748e-18 | 367 | 75.7 | 344 | 2.03 | 0.89159 | 0.18 | 0.12082 | 0.33 | -31.68 | Na+ | 22.9898 | 1 | 4.9044e-18 | 416 | 111.2 | 383 | 1.33 | 0.30949 | 0.102 | 0.184 | 0.358 | -56.23 | Targeted | 59
89 | NF270 | 0.42 | 8.5 | 27 | -15.28 | -0.79 | -39 | 8 | 0.05 | 0.05 | 0.05 | 0.76946 | 0.038473 | 0.038473 | 293.15 | 2.4056 | 2.4056 | 59 | 6 | 2 | 1 | Cl- | 35.45 | 1 | 1.5748e-18 | 367 | 75.7 | 344 | 2.03 | 0.89159 | 0.18 | 0.12082 | 0.33 | -31.68 | Ca2+ | 40.078 | 2 | 1.0205e-17 | 1602 | 252.4 | 1527 | 0.79 | 0.0165 | 0.1 | 0.31045 | 0.412 | -18.74 | Competing | 63
108 | NF290 | 0.41 | 15.34 | 32 | -31.9 | -0.361 | -18.3 | 2 | 0.002 | 0.002 | 0.006 | 0.91321 | 0.0018264 | 0.0018264 | 293.15 | 0.14434 | 0.14434 | 20.6 |  | 0.5 | 1 | Cl- | 35.45 | 1 | 1.5748e-18 | 367 | 75.7 | 344 | 2.03 | 0.86921 | 0.18 | 0.12082 | 0.33 | -31.68 | Ca2+ | 40.078 | 2 | 1.0205e-17 | 1602 | 252.4 | 1527 | 0.79 | 0.013695 | 0.1 | 0.31045 | 0.412 | -18.74 | Targeted | 26.8
108 | NF290 | 0.41 | 15.34 | 32 | -31.9 | -0.361 | -18.3 | 2 | 0.002 | 0.002 | 0.006 | 0.91321 | 0.0018264 | 0.0018264 | 293.15 | 0.14434 | 0.14434 | 20.6 |  | 0.5 | 1 | Cl- | 35.45 | 1 | 1.5748e-18 | 367 | 75.7 | 344 | 2.03 | 0.86921 | 0.18 | 0.12082 | 0.33 | -31.68 | Mg2+ | 24.305 | 2 | 1.9686e-17 | 1949 | 331.2 | 1837 | 0.71 | 0.0083556 | 0.072 | 0.345 | 0.428 | -102.52 | Competing | 35.9
109 | NF290 | 0.41 | 15.34 | 32 | -31.9 | -0.361 | -18.3 | 2 | 0.002 | 0.002 | 0.006 | 0.91321 | 0.0018264 | 0.0018264 | 293.15 | 0.14434 | 0.14434 | 20.6 |  | 0.5 | 1 | Cl- | 35.45 | 1 | 1.5748e-18 | 367 | 75.7 | 344 | 2.03 | 0.86921 | 0.18 | 0.12082 | 0.33 | -31.68 | Ca2+ | 40.078 | 2 | 1.0205e-17 | 1602 | 252.4 | 1527 | 0.79 | 0.013695 | 0.1 | 0.31045 | 0.412 | -18.74 | Targeted | 26.8
109 | NF290 | 0.41 | 15.34 | 32 | -31.9 | -0.361 | -18.3 | 2 | 0.002 | 0.002 | 0.006 | 0.91321 | 0.0018264 | 0.0018264 | 293.15 | 0.14434 | 0.14434 | 20.6 |  | 0.5 | 1 | Cl- | 35.45 | 1 | 1.5748e-18 | 367 | 75.7 | 344 | 2.03 | 0.86921 | 0.18 | 0.12082 | 0.33 | -31.68 | Na+ | 22.9898 | 1 | 4.9044e-18 | 416 | 111.2 | 383 | 1.33 | 0.29323 | 0.102 | 0.184 | 0.358 | -56.23 | Competing | 62.1
110 | NF70 | 0.34 | 2.6 | 8.5 | -78.26 | -0.55 | -33.5 | 20 | 0.00018021 | 0.00018021 | 0.00054062 | 0.97312 | 0.00017536 | 0.00017536 | 298.15 | 0.013227 | 0.013227 | 44 | 7 |  | 1 | Cl- | 35.45 | 1 | 1.5748e-18 | 367 | 75.7 | 344 | 2.03 | 0.6871 | 0.18 | 0.12082 | 0.33 | -31.68 | Ca2+ | 40.078 | 2 | 1.0205e-17 | 1602 | 252.4 | 1527 | 0.79 | 0.0062182 | 0.1 | 0.31 | 0.41 | -18.74 | Targeted | 92
110 | NF70 | 0.34 | 2.6 | 8.5 | -78.26 | -0.55 | -33.5 | 20 | 0.00018021 | 0.00018021 | 0.00054062 | 0.97312 | 0.00017536 | 0.00017536 | 298.15 | 0.013227 | 0.013227 | 44 | 7 |  | 1 | Cl- | 35.45 | 1 | 1.5748e-18 | 367 | 75.7 | 344 | 2.03 | 0.6871 | 0.18 | 0.12082 | 0.33 | -31.68 | Na+ | 22.9898 | 1 | 4.9044e-18 | 416 | 111.2 | 383 | 1.33 | 0.17127 | 0.102 | 0.184 | 0.358 | -56.23 | Competing | 89
111 | NF70 | 0.34 | 2.6 | 8.5 | -78.26 | -0.223 | -13.6 | 20 | 0.00034188 | 0.00034188 | 0.00034188 | 0.97856 | 0.00033455 | 0.00033455 | 298.15 | 0.016729 | 0.016729 | 44 | 7 |  | 1 | Cl- | 35.45 | 1 | 1.5748e-18 | 367 | 75.7 | 344 | 2.03 | 0.6871 | 0.18 | 0.12082 | 0.33 | -31.68 | Na+ | 22.9898 | 1 | 4.9044e-18 | 416 | 111.2 | 383 | 1.33 | 0.17127 | 0.102 | 0.184 | 0.358 | -56.23 | Targeted | 89
111 | NF70 | 0.34 | 2.6 | 8.5 | -78.26 | -0.223 | -13.6 | 20 | 0.00034188 | 0.00034188 | 0.00034188 | 0.97856 | 0.00033455 | 0.00033455 | 298.15 | 0.016729 | 0.016729 | 44 | 7 |  | 1 | Cl- | 35.45 | 1 | 1.5748e-18 | 367 | 75.7 | 344 | 2.03 | 0.6871 | 0.18 | 0.12082 | 0.33 | -31.68 | Ca2+ | 40.078 | 2 | 1.0205e-17 | 1602 | 252.4 | 1527 | 0.79 | 0.0062182 | 0.1 | 0.31 | 0.41 | -18.74 | Competing | 92
132 | NF90 | 0.34 | 7 | 60.12 | -24.9 | -2 | -122 | 2 | 0.083079 | 0.083079 | 0.66463 | 0.38463 | 0.031954 | 0.031954 | 298.15 | 8.1305 | 8.1305 | 12.6 | 7 |  | 1 | SO42- | 96.06 | 2 | 1.2134e-18 | 1035 | 200.4 | 975 | 1.07 | 0.045528 | 0.29 | 0.22921 | 0.38 | -51.17 | Mg2+ | 24.305 | 2 | 1.9686e-17 | 1949 | 331.2 | 1837 | 0.71 | 0 | 0.072 | 0.345 | 0.428 | -102.52 | Targeted | 94.12
132 | NF90 | 0.34 | 7 | 60.12 | -24.9 | -2 | -122 | 2 | 0.083079 | 0.083079 | 0.66463 | 0.38463 | 0.031954 | 0.031954 | 298.15 | 8.1305 | 8.1305 | 12.6 | 7 |  | 1 | SO42- | 96.06 | 2 | 1.2134e-18 | 1035 | 200.4 | 975 | 1.07 | 0.045528 | 0.29 | 0.22921 | 0.38 | -51.17 | Na+ | 22.9898 | 1 | 4.9044e-18 | 416 | 111.2 | 383 | 1.33 | 0.17127 | 0.102 | 0.184 | 0.358 | -56.23 | Competing | 0
133 | NF90 | 0.34 | 7 | 60.12 | -24.9 | -1.72 | -105 | 2 | 0.070403 | 0.070403 | 0.21121 | 0.58355 | 0.041083 | 0.041083 | 298.15 | 5.1675 | 5.1675 | 12.6 | 7 |  | 1 | SO42- | 96.06 | 2 | 1.2134e-18 | 1035 | 200.4 | 975 | 1.07 | 0.045528 | 0.29 | 0.22921 | 0.38 | -51.17 | Na+ | 22.9898 | 1 | 4.9044e-18 | 416 | 111.2 | 383 | 1.33 | 0.17127 | 0.102 | 0.184 | 0.358 | -56.23 | Targeted | 0
133 | NF90 | 0.34 | 7 | 60.12 | -24.9 | -1.72 | -105 | 2 | 0.070403 | 0.070403 | 0.21121 | 0.58355 | 0.041083 | 0.041083 | 298.15 | 5.1675 | 5.1675 | 12.6 | 7 |  | 1 | SO42- | 96.06 | 2 | 1.2134e-18 | 1035 | 200.4 | 975 | 1.07 | 0.045528 | 0.29 | 0.22921 | 0.38 | -51.17 | Mg2+ | 24.305 | 2 | 1.9686e-17 | 1949 | 331.2 | 1837 | 0.71 | 0 | 0.072 | 0.345 | 0.428 | -102.52 | Competing | 94.12
134 | NF90 | 0.34 | 8.3 | 60.12 | -24.9 | -0.558 | -34 | 6 | 0.017111 | 0.017111 | 0.017111 | 0.85786 | 0.014679 | 0.014679 | 298.15 | 0.83727 | 0.83727 | 22.9 |  | 10 | 1 | Cl- | 35.45 | 1 | 1.5748e-18 | 367 | 75.7 | 344 | 2.03 | 0.6871 | 0.18 | 0.12082 | 0.33 | -31.68 | Na+ | 22.9898 | 1 | 4.9044e-18 | 416 | 111.2 | 383 | 1.33 | 0.17127 | 0.102 | 0.184 | 0.358 | -56.23 | Targeted | 87.6
134 | NF90 | 0.34 | 8.3 | 60.12 | -24.9 | -0.558 | -34 | 6 | 0.017111 | 0.017111 | 0.017111 | 0.85786 | 0.014679 | 0.014679 | 298.15 | 0.83727 | 0.83727 | 22.9 |  | 10 | 1 | Cl- | 35.45 | 1 | 1.5748e-18 | 367 | 75.7 | 344 | 2.03 | 0.6871 | 0.18 | 0.12082 | 0.33 | -31.68 | Mg2+ | 24.305 | 2 | 1.9686e-17 | 1949 | 331.2 | 1837 | 0.71 | 0 | 0.072 | 0.345 | 0.428 | -102.52 | Competing | 99.2
135 | NF90 | 0.34 | 7 | 60.12 | -24.9 | -2 | -122 | 9 | 0.083079 | 0.083079 | 0.66463 | 0.38463 | 0.031954 | 0.031954 | 298.15 | 8.1305 | 8.1305 | 12.6 | 7 |  | 1 | SO42- | 96.06 | 2 | 1.2134e-18 | 1035 | 200.4 | 975 | 1.07 | 0.045528 | 0.29 | 0.22921 | 0.38 | -51.17 | Mg2+ | 24.305 | 2 | 1.9686e-17 | 1949 | 331.2 | 1837 | 0.71 | 0 | 0.072 | 0.345 | 0.428 | -102.52 | Targeted | 99.5
135 | NF90 | 0.34 | 7 | 60.12 | -24.9 | -2 | -122 | 9 | 0.083079 | 0.083079 | 0.66463 | 0.38463 | 0.031954 | 0.031954 | 298.15 | 8.1305 | 8.1305 | 12.6 | 7 |  | 1 | SO42- | 96.06 | 2 | 1.2134e-18 | 1035 | 200.4 | 975 | 1.07 | 0.045528 | 0.29 | 0.22921 | 0.38 | -51.17 | Na+ | 22.9898 | 1 | 4.9044e-18 | 416 | 111.2 | 383 | 1.33 | 0.17127 | 0.102 | 0.184 | 0.358 | -56.23 | Competing | 92.71
136 | NF90 | 0.34 | 7 | 60.12 | -24.9 | -1.72 | -105 | 9 | 0.070403 | 0.070403 | 0.21121 | 0.58355 | 0.041083 | 0.041083 | 298.15 | 5.1675 | 5.1675 | 12.6 | 7 |  | 1 | SO42- | 96.06 | 2 | 1.2134e-18 | 1035 | 200.4 | 975 | 1.07 | 0.045528 | 0.29 | 0.22921 | 0.38 | -51.17 | Na+ | 22.9898 | 1 | 4.9044e-18 | 416 | 111.2 | 383 | 1.33 | 0.17127 | 0.102 | 0.184 | 0.358 | -56.23 | Targeted | 92.71
136 | NF90 | 0.34 | 7 | 60.12 | -24.9 | -1.72 | -105 | 9 | 0.070403 | 0.070403 | 0.21121 | 0.58355 | 0.041083 | 0.041083 | 298.15 | 5.1675 | 5.1675 | 12.6 | 7 |  | 1 | SO42- | 96.06 | 2 | 1.2134e-18 | 1035 | 200.4 | 975 | 1.07 | 0.045528 | 0.29 | 0.22921 | 0.38 | -51.17 | Mg2+ | 24.305 | 2 | 1.9686e-17 | 1949 | 331.2 | 1837 | 0.71 | 0 | 0.072 | 0.345 | 0.428 | -102.52 | Competing | 99.5
137 | NF90 | 0.34 | 7 | 60.12 | -24.9 | -2 | -122 | 5 | 0.083079 | 0.083079 | 0.66463 | 0.38463 | 0.031954 | 0.031954 | 298.15 | 8.1305 | 8.1305 | 12.6 | 7 |  | 1 | SO42- | 96.06 | 2 | 1.2134e-18 | 1035 | 200.4 | 975 | 1.07 | 0.045528 | 0.29 | 0.22921 | 0.38 | -51.17 | Mg2+ | 24.305 | 2 | 1.9686e-17 | 1949 | 331.2 | 1837 | 0.71 | 0 | 0.072 | 0.345 | 0.428 | -102.52 | Targeted | 98.82
137 | NF90 | 0.34 | 7 | 60.12 | -24.9 | -2 | -122 | 5 | 0.083079 | 0.083079 | 0.66463 | 0.38463 | 0.031954 | 0.031954 | 298.15 | 8.1305 | 8.1305 | 12.6 | 7 |  | 1 | SO42- | 96.06 | 2 | 1.2134e-18 | 1035 | 200.4 | 975 | 1.07 | 0.045528 | 0.29 | 0.22921 | 0.38 | -51.17 | Na+ | 22.9898 | 1 | 4.9044e-18 | 416 | 111.2 | 383 | 1.33 | 0.17127 | 0.102 | 0.184 | 0.358 | -56.23 | Competing | 83.72
138 | NF90 | 0.34 | 7 | 60.12 | -24.9 | -1.72 | -105 | 5 | 0.070403 | 0.070403 | 0.21121 | 0.58355 | 0.041083 | 0.041083 | 298.15 | 5.1675 | 5.1675 | 12.6 | 7 |  | 1 | SO42- | 96.06 | 2 | 1.2134e-18 | 1035 | 200.4 | 975 | 1.07 | 0.045528 | 0.29 | 0.22921 | 0.38 | -51.17 | Na+ | 22.9898 | 1 | 4.9044e-18 | 416 | 111.2 | 383 | 1.33 | 0.17127 | 0.102 | 0.184 | 0.358 | -56.23 | Targeted | 83.72
138 | NF90 | 0.34 | 7 | 60.12 | -24.9 | -1.72 | -105 | 5 | 0.070403 | 0.070403 | 0.21121 | 0.58355 | 0.041083 | 0.041083 | 298.15 | 5.1675 | 5.1675 | 12.6 | 7 |  | 1 | SO42- | 96.06 | 2 | 1.2134e-18 | 1035 | 200.4 | 975 | 1.07 | 0.045528 | 0.29 | 0.22921 | 0.38 | -51.17 | Mg2+ | 24.305 | 2 | 1.9686e-17 | 1949 | 331.2 | 1837 | 0.71 | 0 | 0.072 | 0.345 | 0.428 | -102.52 | Competing | 98.82
139 | NF90 | 0.34 | 7 | 60.12 | -24.9 | -1.41 | -86 | 9 | 0.041539 | 0.041539 | 0.33232 | 0.50884 | 0.021137 | 0.021137 | 298.15 | 4.0652 | 4.0652 | 12.6 | 7 |  | 1 | SO42- | 96.06 | 2 | 1.2134e-18 | 1035 | 200.4 | 975 | 1.07 | 0.045528 | 0.29 | 0.22921 | 0.38 | -51.17 | Mg2+ | 24.305 | 2 | 1.9686e-17 | 1949 | 331.2 | 1837 | 0.71 | 0 | 0.072 | 0.345 | 0.428 | -102.52 | Targeted | 99.5
139 | NF90 | 0.34 | 7 | 60.12 | -24.9 | -1.41 | -86 | 9 | 0.041539 | 0.041539 | 0.33232 | 0.50884 | 0.021137 | 0.021137 | 298.15 | 4.0652 | 4.0652 | 12.6 | 7 |  | 1 | SO42- | 96.06 | 2 | 1.2134e-18 | 1035 | 200.4 | 975 | 1.07 | 0.045528 | 0.29 | 0.22921 | 0.38 | -51.17 | Na+ | 22.9898 | 1 | 4.9044e-18 | 416 | 111.2 | 383 | 1.33 | 0.17127 | 0.102 | 0.184 | 0.358 | -56.23 | Competing | 94.09
140 | NF90 | 0.34 | 7 | 60.12 | -24.9 | -1.22 | -74.3 | 9 | 0.035201 | 0.035201 | 0.1056 | 0.68327 | 0.024052 | 0.024052 | 298.15 | 2.5837 | 2.5837 | 12.6 | 7 |  | 1 | SO42- | 96.06 | 2 | 1.2134e-18 | 1035 | 200.4 | 975 | 1.07 | 0.045528 | 0.29 | 0.22921 | 0.38 | -51.17 | Na+ | 22.9898 | 1 | 4.9044e-18 | 416 | 111.2 | 383 | 1.33 | 0.17127 | 0.102 | 0.184 | 0.358 | -56.23 | Targeted | 94.09
140 | NF90 | 0.34 | 7 | 60.12 | -24.9 | -1.22 | -74.3 | 9 | 0.035201 | 0.035201 | 0.1056 | 0.68327 | 0.024052 | 0.024052 | 298.15 | 2.5837 | 2.5837 | 12.6 | 7 |  | 1 | SO42- | 96.06 | 2 | 1.2134e-18 | 1035 | 200.4 | 975 | 1.07 | 0.045528 | 0.29 | 0.22921 | 0.38 | -51.17 | Mg2+ | 24.305 | 2 | 1.9686e-17 | 1949 | 331.2 | 1837 | 0.71 | 0 | 0.072 | 0.345 | 0.428 | -102.52 | Competing | 99.5
141 | NF90 | 0.34 | 7 | 60.12 | -24.9 | -1.41 | -86 | 2 | 0.041539 | 0.041539 | 0.33232 | 0.50884 | 0.021137 | 0.021137 | 298.15 | 4.0652 | 4.0652 | 12.6 | 7 |  | 1 | SO42- | 96.06 | 2 | 1.2134e-18 | 1035 | 200.4 | 975 | 1.07 | 0.045528 | 0.29 | 0.22921 | 0.38 | -51.17 | Mg2+ | 24.305 | 2 | 1.9686e-17 | 1949 | 331.2 | 1837 | 0.71 | 0 | 0.072 | 0.345 | 0.428 | -102.52 | Targeted | 96.13
141 | NF90 | 0.34 | 7 | 60.12 | -24.9 | -1.41 | -86 | 2 | 0.041539 | 0.041539 | 0.33232 | 0.50884 | 0.021137 | 0.021137 | 298.15 | 4.0652 | 4.0652 | 12.6 | 7 |  | 1 | SO42- | 96.06 | 2 | 1.2134e-18 | 1035 | 200.4 | 975 | 1.07 | 0.045528 | 0.29 | 0.22921 | 0.38 | -51.17 | Na+ | 22.9898 | 1 | 4.9044e-18 | 416 | 111.2 | 383 | 1.33 | 0.17127 | 0.102 | 0.184 | 0.358 | -56.23 | Competing | 65.03
142 | NF90 | 0.34 | 7 | 60.12 | -24.9 | -1.22 | -74.3 | 2 | 0.035201 | 0.035201 | 0.1056 | 0.68327 | 0.024052 | 0.024052 | 298.15 | 2.5837 | 2.5837 | 12.6 | 7 |  | 1 | SO42- | 96.06 | 2 | 1.2134e-18 | 1035 | 200.4 | 975 | 1.07 | 0.045528 | 0.29 | 0.22921 | 0.38 | -51.17 | Na+ | 22.9898 | 1 | 4.9044e-18 | 416 | 111.2 | 383 | 1.33 | 0.17127 | 0.102 | 0.184 | 0.358 | -56.23 | Targeted | 65.03
142 | NF90 | 0.34 | 7 | 60.12 | -24.9 | -1.22 | -74.3 | 2 | 0.035201 | 0.035201 | 0.1056 | 0.68327 | 0.024052 | 0.024052 | 298.15 | 2.5837 | 2.5837 | 12.6 | 7 |  | 1 | SO42- | 96.06 | 2 | 1.2134e-18 | 1035 | 200.4 | 975 | 1.07 | 0.045528 | 0.29 | 0.22921 | 0.38 | -51.17 | Mg2+ | 24.305 | 2 | 1.9686e-17 | 1949 | 331.2 | 1837 | 0.71 | 0 | 0.072 | 0.345 | 0.428 | -102.52 | Competing | 96.13
143 | NF90 | 0.34 | 10.66 | 60.12 | -24.9 | -0.665 | -40.6 | 2 | 0.010503 | 0.010503 | 0.031509 | 0.81217 | 0.0085303 | 0.0085303 | 298.15 | 0.77091 | 0.77091 | 3.14 | 7 |  | 1 | Cl- | 35.45 | 1 | 1.5748e-18 | 367 | 75.7 | 344 | 2.03 | 0.6871 | 0.18 | 0.12082 | 0.33 | -31.68 | Mg2+ | 24.305 | 2 | 1.9686e-17 | 1949 | 331.2 | 1837 | 0.71 | 0 | 0.072 | 0.345 | 0.428 | -102.52 | Targeted | 98.6
143 | NF90 | 0.34 | 10.66 | 60.12 | -24.9 | -0.665 | -40.6 | 2 | 0.010503 | 0.010503 | 0.031509 | 0.81217 | 0.0085303 | 0.0085303 | 298.15 | 0.77091 | 0.77091 | 3.14 | 7 |  | 1 | Cl- | 35.45 | 1 | 1.5748e-18 | 367 | 75.7 | 344 | 2.03 | 0.6871 | 0.18 | 0.12082 | 0.33 | -31.68 | Na+ | 22.9898 | 1 | 4.9044e-18 | 416 | 111.2 | 383 | 1.33 | 0.17127 | 0.102 | 0.184 | 0.358 | -56.23 | Competing | 91.2
144 | NF90 | 0.34 | 10.66 | 60.12 | -24.9 | -0.557 | -34 | 2 | 0.017094 | 0.017094 | 0.017094 | 0.85793 | 0.014665 | 0.014665 | 298.15 | 0.83645 | 0.83645 | 3.14 | 7 |  | 1 | Cl- | 35.45 | 1 | 1.5748e-18 | 367 | 75.7 | 344 | 2.03 | 0.6871 | 0.18 | 0.12082 | 0.33 | -31.68 | Na+ | 22.9898 | 1 | 4.9044e-18 | 416 | 111.2 | 383 | 1.33 | 0.17127 | 0.102 | 0.184 | 0.358 | -56.23 | Targeted | 91.2
144 | NF90 | 0.34 | 10.66 | 60.12 | -24.9 | -0.557 | -34 | 2 | 0.017094 | 0.017094 | 0.017094 | 0.85793 | 0.014665 | 0.014665 | 298.15 | 0.83645 | 0.83645 | 3.14 | 7 |  | 1 | Cl- | 35.45 | 1 | 1.5748e-18 | 367 | 75.7 | 344 | 2.03 | 0.6871 | 0.18 | 0.12082 | 0.33 | -31.68 | Mg2+ | 24.305 | 2 | 1.9686e-17 | 1949 | 331.2 | 1837 | 0.71 | 0 | 0.072 | 0.345 | 0.428 | -102.52 | Competing | 98.6
145 | NF90 | 0.34 | 7 | 60.12 | -24.9 | -1.41 | -86 | 5 | 0.041539 | 0.041539 | 0.33232 | 0.50884 | 0.021137 | 0.021137 | 298.15 | 4.0652 | 4.0652 | 12.6 | 7 |  | 1 | SO42- | 96.06 | 2 | 1.2134e-18 | 1035 | 200.4 | 975 | 1.07 | 0.045528 | 0.29 | 0.22921 | 0.38 | -51.17 | Mg2+ | 24.305 | 2 | 1.9686e-17 | 1949 | 331.2 | 1837 | 0.71 | 0 | 0.072 | 0.345 | 0.428 | -102.52 | Targeted | 98.82
145 | NF90 | 0.34 | 7 | 60.12 | -24.9 | -1.41 | -86 | 5 | 0.041539 | 0.041539 | 0.33232 | 0.50884 | 0.021137 | 0.021137 | 298.15 | 4.0652 | 4.0652 | 12.6 | 7 |  | 1 | SO42- | 96.06 | 2 | 1.2134e-18 | 1035 | 200.4 | 975 | 1.07 | 0.045528 | 0.29 | 0.22921 | 0.38 | -51.17 | Na+ | 22.9898 | 1 | 4.9044e-18 | 416 | 111.2 | 383 | 1.33 | 0.17127 | 0.102 | 0.184 | 0.358 | -56.23 | Competing | 94.09
146 | NF90 | 0.34 | 7 | 60.12 | -24.9 | -1.22 | -74.3 | 5 | 0.035201 | 0.035201 | 0.1056 | 0.68327 | 0.024052 | 0.024052 | 298.15 | 2.5837 | 2.5837 | 12.6 | 7 |  | 1 | SO42- | 96.06 | 2 | 1.2134e-18 | 1035 | 200.4 | 975 | 1.07 | 0.045528 | 0.29 | 0.22921 | 0.38 | -51.17 | Na+ | 22.9898 | 1 | 4.9044e-18 | 416 | 111.2 | 383 | 1.33 | 0.17127 | 0.102 | 0.184 | 0.358 | -56.23 | Targeted | 94.09
146 | NF90 | 0.34 | 7 | 60.12 | -24.9 | -1.22 | -74.3 | 5 | 0.035201 | 0.035201 | 0.1056 | 0.68327 | 0.024052 | 0.024052 | 298.15 | 2.5837 | 2.5837 | 12.6 | 7 |  | 1 | SO42- | 96.06 | 2 | 1.2134e-18 | 1035 | 200.4 | 975 | 1.07 | 0.045528 | 0.29 | 0.22921 | 0.38 | -51.17 | Mg2+ | 24.305 | 2 | 1.9686e-17 | 1949 | 331.2 | 1837 | 0.71 | 0 | 0.072 | 0.345 | 0.428 | -102.52 | Competing | 98.82
147 | NF90 | 0.06 | 7.17 | 63.5 | -69.9 | -1.89 | -655 | 5 | 0.034221 | 0.034221 | 0.034221 | 0.80508 | 0.027551 | 0.027551 | 298.15 | 1.6745 | 1.6745 | 20.4 |  |  | 1 | Cl- | 35.45 | 1 | 1.5748e-18 | 367 | 75.7 | 344 | 2.03 | 0 | 0.18 | 0.12082 | 0.33 | -31.68 | Na+ | 22.9898 | 1 | 4.9044e-18 | 416 | 111.2 | 383 | 1.33 | 0 | 0.102 | 0.184 | 0.358 | -56.23 | Targeted | 90.13
147 | NF90 | 0.06 | 7.17 | 63.5 | -69.9 | -1.89 | -655 | 5 | 0.034221 | 0.034221 | 0.034221 | 0.80508 | 0.027551 | 0.027551 | 298.15 | 1.6745 | 1.6745 | 20.4 |  |  | 1 | Cl- | 35.45 | 1 | 1.5748e-18 | 367 | 75.7 | 344 | 2.03 | 0 | 0.18 | 0.12082 | 0.33 | -31.68 | Mg2+ | 24.305 | 2 | 1.9686e-17 | 1949 | 331.2 | 1837 | 0.71 | 0 | 0.072 | 0.345 | 0.428 | -102.52 | Competing | 97.91
148 | NF90 | 0.2742 | 6.5 | 60.12 | -24.9 | -0.558 | -42.2 | 3.445 | 0.017112 | 0.017112 | 0.017112 | 0.85786 | 0.014679 | 0.014679 | 298.15 | 0.83731 | 0.83731 | 0.8 |  | 5 | 1 | Cl- | 35.45 | 1 | 1.5748e-18 | 367 | 75.7 | 344 | 2.03 | 0.46646 | 0.18 | 0.12082 | 0.33 | -31.68 | Na+ | 22.9898 | 1 | 4.9044e-18 | 416 | 111.2 | 383 | 1.33 | 0.058429 | 0.102 | 0.184 | 0.358 | -56.23 | Targeted | 64
148 | NF90 | 0.2742 | 6.5 | 60.12 | -24.9 | -0.558 | -42.2 | 3.445 | 0.017112 | 0.017112 | 0.017112 | 0.85786 | 0.014679 | 0.014679 | 298.15 | 0.83731 | 0.83731 | 0.8 |  | 5 | 1 | Cl- | 35.45 | 1 | 1.5748e-18 | 367 | 75.7 | 344 | 2.03 | 0.46646 | 0.18 | 0.12082 | 0.33 | -31.68 | Mg2+ | 24.305 | 2 | 1.9686e-17 | 1949 | 331.2 | 1837 | 0.71 | 0 | 0.072 | 0.345 | 0.428 | -102.52 | Competing | 89.7
149 | NF90 | 0.06 | 7.17 | 63.5 | -69.9 | -5.15 | -1780 | 5 | 0.016616 | 0.016616 | 0.13293 | 0.65226 | 0.010838 | 0.010838 | 298.15 | 1.6261 | 1.6261 | 20.4 |  |  | 1 | SO42- | 96.06 | 2 | 1.2134e-18 | 1035 | 200.4 | 975 | 1.07 | 0 | 0.29 | 0.22921 | 0.38 | -51.17 | Mg2+ | 24.305 | 2 | 1.9686e-17 | 1949 | 331.2 | 1837 | 0.71 | 0 | 0.072 | 0.345 | 0.428 | -102.52 | Targeted | 99.15
149 | NF90 | 0.06 | 7.17 | 63.5 | -69.9 | -5.15 | -1780 | 5 | 0.016616 | 0.016616 | 0.13293 | 0.65226 | 0.010838 | 0.010838 | 298.15 | 1.6261 | 1.6261 | 20.4 |  |  | 1 | SO42- | 96.06 | 2 | 1.2134e-18 | 1035 | 200.4 | 975 | 1.07 | 0 | 0.29 | 0.22921 | 0.38 | -51.17 | Na+ | 22.9898 | 1 | 4.9044e-18 | 416 | 111.2 | 383 | 1.33 | 0 | 0.102 | 0.184 | 0.358 | -56.23 | Competing | 99.15
150 | NF90 | 0.2742 | 7 | 63.48 | -20.48 | -0.261 | -19.7 | 4 | 0.002 | 0.002 | 0.016 | 0.86222 | 0.0017244 | 0.0017244 | 293.15 | 0.19245 | 0.19245 | 14.6 |  |  | 1 | SO42- | 96.06 | 2 | 1.2134e-18 | 1035 | 200.4 | 975 | 1.07 | 0.012825 | 0.29 | 0.22921 | 0.38 | -51.17 | Mg2+ | 24.305 | 2 | 1.9686e-17 | 1949 | 331.2 | 1837 | 0.71 | 0 | 0.072 | 0.345 | 0.428 | -102.52 | Targeted | 97.67
150 | NF90 | 0.2742 | 7 | 63.48 | -20.48 | -0.261 | -19.7 | 4 | 0.002 | 0.002 | 0.016 | 0.86222 | 0.0017244 | 0.0017244 | 293.15 | 0.19245 | 0.19245 | 14.6 |  |  | 1 | SO42- | 96.06 | 2 | 1.2134e-18 | 1035 | 200.4 | 975 | 1.07 | 0.012825 | 0.29 | 0.22921 | 0.38 | -51.17 | Na+ | 22.9898 | 1 | 4.9044e-18 | 416 | 111.2 | 383 | 1.33 | 0.058429 | 0.102 | 0.184 | 0.358 | -56.23 | Competing | 98.19
151 | NF90 | 0.34 | 8.3 | 60.12 | -24.9 | -0.631 | -38.5 | 6 | 0.0083079 | 0.0083079 | 0.066463 | 0.73923 | 0.0061414 | 0.0061414 | 298.15 | 0.81305 | 0.81305 | 22.9 |  | 10 | 1 | SO42- | 96.06 | 2 | 1.2134e-18 | 1035 | 200.4 | 975 | 1.07 | 0.045528 | 0.29 | 0.22921 | 0.38 | -51.17 | Mg2+ | 24.305 | 2 | 1.9686e-17 | 1949 | 331.2 | 1837 | 0.71 | 0 | 0.072 | 0.345 | 0.428 | -102.52 | Targeted | 99.7
151 | NF90 | 0.34 | 8.3 | 60.12 | -24.9 | -0.631 | -38.5 | 6 | 0.0083079 | 0.0083079 | 0.066463 | 0.73923 | 0.0061414 | 0.0061414 | 298.15 | 0.81305 | 0.81305 | 22.9 |  | 10 | 1 | SO42- | 96.06 | 2 | 1.2134e-18 | 1035 | 200.4 | 975 | 1.07 | 0.045528 | 0.29 | 0.22921 | 0.38 | -51.17 | Na+ | 22.9898 | 1 | 4.9044e-18 | 416 | 111.2 | 383 | 1.33 | 0.17127 | 0.102 | 0.184 | 0.358 | -56.23 | Competing | 100
152 | NF90 | 0.2742 | 6.5 | 60.12 | -24.9 | -0.631 | -47.7 | 3.445 | 0.0083079 | 0.0083079 | 0.066463 | 0.73923 | 0.0061414 | 0.0061414 | 298.15 | 0.81305 | 0.81305 | 0.8 |  | 5 | 1 | SO42- | 96.06 | 2 | 1.2134e-18 | 1035 | 200.4 | 975 | 1.07 | 0.012825 | 0.29 | 0.22921 | 0.38 | -51.17 | Mg2+ | 24.305 | 2 | 1.9686e-17 | 1949 | 331.2 | 1837 | 0.71 | 0 | 0.072 | 0.345 | 0.428 | -102.52 | Targeted | 95.9
152 | NF90 | 0.2742 | 6.5 | 60.12 | -24.9 | -0.631 | -47.7 | 3.445 | 0.0083079 | 0.0083079 | 0.066463 | 0.73923 | 0.0061414 | 0.0061414 | 298.15 | 0.81305 | 0.81305 | 0.8 |  | 5 | 1 | SO42- | 96.06 | 2 | 1.2134e-18 | 1035 | 200.4 | 975 | 1.07 | 0.012825 | 0.29 | 0.22921 | 0.38 | -51.17 | Na+ | 22.9898 | 1 | 4.9044e-18 | 416 | 111.2 | 383 | 1.33 | 0.058429 | 0.102 | 0.184 | 0.358 | -56.23 | Competing | 97.4
153 | NF90 | 0.2742 | 10.2 | 60.12 | -24.9 | -0.665 | -50.3 | 6 | 0.010503 | 0.010503 | 0.031509 | 0.81217 | 0.0085302 | 0.0085302 | 298.15 | 0.7709 | 0.7709 | 12.57 |  |  | 1 | Cl- | 35.45 | 1 | 1.5748e-18 | 367 | 75.7 | 344 | 2.03 | 0.46646 | 0.18 | 0.12082 | 0.33 | -31.68 | Mg2+ | 24.305 | 2 | 1.9686e-17 | 1949 | 331.2 | 1837 | 0.71 | 0 | 0.072 | 0.345 | 0.428 | -102.52 | Targeted | 50.83
153 | NF90 | 0.2742 | 10.2 | 60.12 | -24.9 | -0.665 | -50.3 | 6 | 0.010503 | 0.010503 | 0.031509 | 0.81217 | 0.0085302 | 0.0085302 | 298.15 | 0.7709 | 0.7709 | 12.57 |  |  | 1 | Cl- | 35.45 | 1 | 1.5748e-18 | 367 | 75.7 | 344 | 2.03 | 0.46646 | 0.18 | 0.12082 | 0.33 | -31.68 | Na+ | 22.9898 | 1 | 4.9044e-18 | 416 | 111.2 | 383 | 1.33 | 0.058429 | 0.102 | 0.184 | 0.358 | -56.23 | Competing | 60.1
154 | NF90 | 0.2742 | 10.2 | 60.12 | -24.9 | -0.592 | -44.7 | 6 | 0.0083077 | 0.0083077 | 0.024923 | 0.83108 | 0.0069044 | 0.0069044 | 298.15 | 0.60977 | 0.60977 | 12.57 |  |  | 1 | Cl- | 35.45 | 1 | 1.5748e-18 | 367 | 75.7 | 344 | 2.03 | 0.46646 | 0.18 | 0.12082 | 0.33 | -31.68 | Mg2+ | 24.305 | 2 | 1.9686e-17 | 1949 | 331.2 | 1837 | 0.71 | 0 | 0.072 | 0.345 | 0.428 | -102.52 | Targeted | 86.42
154 | NF90 | 0.2742 | 10.2 | 60.12 | -24.9 | -0.592 | -44.7 | 6 | 0.0083077 | 0.0083077 | 0.024923 | 0.83108 | 0.0069044 | 0.0069044 | 298.15 | 0.60977 | 0.60977 | 12.57 |  |  | 1 | Cl- | 35.45 | 1 | 1.5748e-18 | 367 | 75.7 | 344 | 2.03 | 0.46646 | 0.18 | 0.12082 | 0.33 | -31.68 | Na+ | 22.9898 | 1 | 4.9044e-18 | 416 | 111.2 | 383 | 1.33 | 0.058429 | 0.102 | 0.184 | 0.358 | -56.23 | Competing | 92.75
155 | NF90 | 0.34 | 3.6 | 60.12 | -24.9 | -0.0872 | -5.31 | 20 | 0.00018021 | 0.00018021 | 0.00054062 | 0.97312 | 0.00017536 | 0.00017536 | 298.15 | 0.013227 | 0.013227 | 44 | 7 |  | 1 | Cl- | 35.45 | 1 | 1.5748e-18 | 367 | 75.7 | 344 | 2.03 | 0.6871 | 0.18 | 0.12082 | 0.33 | -31.68 | Ca2+ | 40.078 | 2 | 1.0205e-17 | 1602 | 252.4 | 1527 | 0.79 | 0.0062182 | 0.1 | 0.31 | 0.41 | -18.74 | Targeted | 93
155 | NF90 | 0.34 | 3.6 | 60.12 | -24.9 | -0.0872 | -5.31 | 20 | 0.00018021 | 0.00018021 | 0.00054062 | 0.97312 | 0.00017536 | 0.00017536 | 298.15 | 0.013227 | 0.013227 | 44 | 7 |  | 1 | Cl- | 35.45 | 1 | 1.5748e-18 | 367 | 75.7 | 344 | 2.03 | 0.6871 | 0.18 | 0.12082 | 0.33 | -31.68 | Na+ | 22.9898 | 1 | 4.9044e-18 | 416 | 111.2 | 383 | 1.33 | 0.17127 | 0.102 | 0.184 | 0.358 | -56.23 | Competing | 92
156 | NF90 | 0.275 | 5.8 | 62 | -24.9 | -0.29 | -21.9 | 5 | 0.002 | 0.002 | 0.006 | 0.91321 | 0.0018264 | 0.0018264 | 298.15 | 0.1468 | 0.1468 | 14.6 | 7 |  | 1 | Cl- | 35.45 | 1 | 1.5748e-18 | 367 | 75.7 | 344 | 2.03 | 0.46947 | 0.18 | 0.12082 | 0.33 | -31.68 | Ca2+ | 40.078 | 2 | 1.0205e-17 | 1602 | 252.4 | 1527 | 0.79 | 0 | 0.1 | 0.31045 | 0.412 | -18.74 | Targeted | 98.8
156 | NF90 | 0.275 | 5.8 | 62 | -24.9 | -0.29 | -21.9 | 5 | 0.002 | 0.002 | 0.006 | 0.91321 | 0.0018264 | 0.0018264 | 298.15 | 0.1468 | 0.1468 | 14.6 | 7 |  | 1 | Cl- | 35.45 | 1 | 1.5748e-18 | 367 | 75.7 | 344 | 2.03 | 0.46947 | 0.18 | 0.12082 | 0.33 | -31.68 | Na+ | 22.9898 | 1 | 4.9044e-18 | 416 | 111.2 | 383 | 1.33 | 0.059602 | 0.102 | 0.184 | 0.358 | -56.23 | Competing | 99.5
157 | NF90 | 0.34 | 3.6 | 60.12 | -24.9 | -0.0788 | -4.81 | 20 | 0.00034188 | 0.00034188 | 0.00034188 | 0.97856 | 0.00033455 | 0.00033455 | 298.15 | 0.016729 | 0.016729 | 44 | 7 |  | 1 | Cl- | 35.45 | 1 | 1.5748e-18 | 367 | 75.7 | 344 | 2.03 | 0.6871 | 0.18 | 0.12082 | 0.33 | -31.68 | Na+ | 22.9898 | 1 | 4.9044e-18 | 416 | 111.2 | 383 | 1.33 | 0.17127 | 0.102 | 0.184 | 0.358 | -56.23 | Targeted | 92
157 | NF90 | 0.34 | 3.6 | 60.12 | -24.9 | -0.0788 | -4.81 | 20 | 0.00034188 | 0.00034188 | 0.00034188 | 0.97856 | 0.00033455 | 0.00033455 | 298.15 | 0.016729 | 0.016729 | 44 | 7 |  | 1 | Cl- | 35.45 | 1 | 1.5748e-18 | 367 | 75.7 | 344 | 2.03 | 0.6871 | 0.18 | 0.12082 | 0.33 | -31.68 | Ca2+ | 40.078 | 2 | 1.0205e-17 | 1602 | 252.4 | 1527 | 0.79 | 0.0062182 | 0.1 | 0.31 | 0.41 | -18.74 | Competing | 93
158 | NF90 | 0.2742 | 5.8937 | 60.12 | -24.9 | -0.305 | -23.1 |  | 0.0051335 | 0.0051335 | 0.0051335 | 0.91946 | 0.00472 | 0.00472 | 298.15 | 0.25119 | 0.25119 | 13.2 |  | 3 | 1 | Cl- | 35.45 | 1 | 1.5748e-18 | 367 | 75.7 | 344 | 2.03 | 0.46646 | 0.18 | 0.12082 | 0.33 | -31.68 | Na+ | 22.9898 | 1 | 4.9044e-18 | 416 | 111.2 | 383 | 1.33 | 0.058429 | 0.102 | 0.184 | 0.358 | -56.23 | Targeted | 85.5
158 | NF90 | 0.2742 | 5.8937 | 60.12 | -24.9 | -0.305 | -23.1 |  | 0.0051335 | 0.0051335 | 0.0051335 | 0.91946 | 0.00472 | 0.00472 | 298.15 | 0.25119 | 0.25119 | 13.2 |  | 3 | 1 | Cl- | 35.45 | 1 | 1.5748e-18 | 367 | 75.7 | 344 | 2.03 | 0.46646 | 0.18 | 0.12082 | 0.33 | -31.68 | Ca2+ | 40.078 | 2 | 1.0205e-17 | 1602 | 252.4 | 1527 | 0.79 | 0 | 0.1 | 0.31045 | 0.412 | -18.74 | Competing | 98.7
159 | NF90 | 0.2742 | 5.2 | 54 | -13.5 | -0.763 | -57.7 | 8 | 0.05 | 0.05 | 0.05 | 0.76946 | 0.038473 | 0.038473 | 293.15 | 2.4056 | 2.4056 | 59 | 6 | 2 | 1 | Cl- | 35.45 | 1 | 1.5748e-18 | 367 | 75.7 | 344 | 2.03 | 0.46646 | 0.18 | 0.12082 | 0.33 | -31.68 | Na+ | 22.9898 | 1 | 4.9044e-18 | 416 | 111.2 | 383 | 1.33 | 0.058429 | 0.102 | 0.184 | 0.358 | -56.23 | Targeted | 92
159 | NF90 | 0.2742 | 5.2 | 54 | -13.5 | -0.763 | -57.7 | 8 | 0.05 | 0.05 | 0.05 | 0.76946 | 0.038473 | 0.038473 | 293.15 | 2.4056 | 2.4056 | 59 | 6 | 2 | 1 | Cl- | 35.45 | 1 | 1.5748e-18 | 367 | 75.7 | 344 | 2.03 | 0.46646 | 0.18 | 0.12082 | 0.33 | -31.68 | Ca2+ | 40.078 | 2 | 1.0205e-17 | 1602 | 252.4 | 1527 | 0.79 | 0 | 0.1 | 0.31045 | 0.412 | -18.74 | Competing | 96
160 | NF90 | 0.34 | 5.2 | 54 | -13.56 | -0.764 | -46.6 | 8 | 0.05 | 0.05 | 0.05 | 0.76946 | 0.038473 | 0.038473 | 293.15 | 2.4056 | 2.4056 | 59 | 6 | 2 | 1 | Cl- | 35.45 | 1 | 1.5748e-18 | 367 | 75.7 | 344 | 2.03 | 0.6871 | 0.18 | 0.12082 | 0.33 | -31.68 | Na+ | 22.9898 | 1 | 4.9044e-18 | 416 | 111.2 | 383 | 1.33 | 0.17127 | 0.102 | 0.184 | 0.358 | -56.23 | Targeted | 92
160 | NF90 | 0.34 | 5.2 | 54 | -13.56 | -0.764 | -46.6 | 8 | 0.05 | 0.05 | 0.05 | 0.76946 | 0.038473 | 0.038473 | 293.15 | 2.4056 | 2.4056 | 59 | 6 | 2 | 1 | Cl- | 35.45 | 1 | 1.5748e-18 | 367 | 75.7 | 344 | 2.03 | 0.6871 | 0.18 | 0.12082 | 0.33 | -31.68 | Ca2+ | 40.078 | 2 | 1.0205e-17 | 1602 | 252.4 | 1527 | 0.79 | 0.0061436 | 0.1 | 0.31045 | 0.412 | -18.74 | Competing | 96
197 | NTR7450 | 0.62 | 9.23 | 51 | -16.7 | -0.455 | -15.2 | 2 | 0.008 | 0.008 | 0.024 | 0.83396 | 0.0066717 | 0.0066717 | 293.15 | 0.57734 | 0.57734 | 20.6 |  | 0.5 | 1 | Cl- | 35.45 | 1 | 1.5748e-18 | 367 | 75.7 | 344 | 2.03 | 1.2125 | 0.18 | 0.12082 | 0.33 | -31.68 | Ca2+ | 40.078 | 2 | 1.0205e-17 | 1602 | 252.4 | 1527 | 0.79 | 0.13097 | 0.1 | 0.31045 | 0.412 | -18.74 | Targeted | 32.54
197 | NTR7450 | 0.62 | 9.23 | 51 | -16.7 | -0.455 | -15.2 | 2 | 0.008 | 0.008 | 0.024 | 0.83396 | 0.0066717 | 0.0066717 | 293.15 | 0.57734 | 0.57734 | 20.6 |  | 0.5 | 1 | Cl- | 35.45 | 1 | 1.5748e-18 | 367 | 75.7 | 344 | 2.03 | 1.2125 | 0.18 | 0.12082 | 0.33 | -31.68 | Mg2+ | 24.305 | 2 | 1.9686e-17 | 1949 | 331.2 | 1837 | 0.71 | 0.082416 | 0.072 | 0.345 | 0.428 | -102.52 | Competing | 34.8
198 | NTR7450 | 0.62 | 9.23 | 51 | -20.7 | -0.362 | -12.1 | 2 | 0.004 | 0.004 | 0.012 | 0.87951 | 0.003518 | 0.003518 | 293.15 | 0.28867 | 0.28867 | 20.6 |  | 0.5 | 1 | Cl- | 35.45 | 1 | 1.5748e-18 | 367 | 75.7 | 344 | 2.03 | 1.2125 | 0.18 | 0.12082 | 0.33 | -31.68 | Mg2+ | 24.305 | 2 | 1.9686e-17 | 1949 | 331.2 | 1837 | 0.71 | 0.082416 | 0.072 | 0.345 | 0.428 | -102.52 | Targeted | 34.4
198 | NTR7450 | 0.62 | 9.23 | 51 | -20.7 | -0.362 | -12.1 | 2 | 0.004 | 0.004 | 0.012 | 0.87951 | 0.003518 | 0.003518 | 293.15 | 0.28867 | 0.28867 | 20.6 |  | 0.5 | 1 | Cl- | 35.45 | 1 | 1.5748e-18 | 367 | 75.7 | 344 | 2.03 | 1.2125 | 0.18 | 0.12082 | 0.33 | -31.68 | Ca2+ | 40.078 | 2 | 1.0205e-17 | 1602 | 252.4 | 1527 | 0.79 | 0.13097 | 0.1 | 0.31045 | 0.412 | -18.74 | Competing | 35.4
199 | NTR7450 | 0.62 | 9.23 | 51 | -26.3 | -0.303 | -10.1 | 2 | 0.002 | 0.002 | 0.006 | 0.91321 | 0.0018264 | 0.0018264 | 293.15 | 0.14434 | 0.14434 | 20.6 |  | 0.5 | 1 | Cl- | 35.45 | 1 | 1.5748e-18 | 367 | 75.7 | 344 | 2.03 | 1.2125 | 0.18 | 0.12082 | 0.33 | -31.68 | Ca2+ | 40.078 | 2 | 1.0205e-17 | 1602 | 252.4 | 1527 | 0.79 | 0.13097 | 0.1 | 0.31045 | 0.412 | -18.74 | Targeted | 38.5
199 | NTR7450 | 0.62 | 9.23 | 51 | -26.3 | -0.303 | -10.1 | 2 | 0.002 | 0.002 | 0.006 | 0.91321 | 0.0018264 | 0.0018264 | 293.15 | 0.14434 | 0.14434 | 20.6 |  | 0.5 | 1 | Cl- | 35.45 | 1 | 1.5748e-18 | 367 | 75.7 | 344 | 2.03 | 1.2125 | 0.18 | 0.12082 | 0.33 | -31.68 | Mg2+ | 24.305 | 2 | 1.9686e-17 | 1949 | 331.2 | 1837 | 0.71 | 0.082416 | 0.072 | 0.345 | 0.428 | -102.52 | Competing | 40
200 | NTR7450 | 0.62 | 9.23 | 51 | -35.1 | -0.2 | -6.69 | 2 | 0.0005 | 0.0005 | 0.0015 | 0.95562 | 0.00047781 | 0.00047781 | 293.15 | 0.036084 | 0.036084 | 20.6 |  | 0.5 | 1 | Cl- | 35.45 | 1 | 1.5748e-18 | 367 | 75.7 | 344 | 2.03 | 1.2125 | 0.18 | 0.12082 | 0.33 | -31.68 | Ca2+ | 40.078 | 2 | 1.0205e-17 | 1602 | 252.4 | 1527 | 0.79 | 0.13097 | 0.1 | 0.31045 | 0.412 | -18.74 | Targeted | 48
200 | NTR7450 | 0.62 | 9.23 | 51 | -35.1 | -0.2 | -6.69 | 2 | 0.0005 | 0.0005 | 0.0015 | 0.95562 | 0.00047781 | 0.00047781 | 293.15 | 0.036084 | 0.036084 | 20.6 |  | 0.5 | 1 | Cl- | 35.45 | 1 | 1.5748e-18 | 367 | 75.7 | 344 | 2.03 | 1.2125 | 0.18 | 0.12082 | 0.33 | -31.68 | Mg2+ | 24.305 | 2 | 1.9686e-17 | 1949 | 331.2 | 1837 | 0.71 | 0.082416 | 0.072 | 0.345 | 0.428 | -102.52 | Competing | 50.2
201 | NTR7450 | 0.62 | 9.23 | 51 | -30.9 | -0.247 | -8.27 | 2 | 0.001 | 0.001 | 0.003 | 0.93782 | 0.00093782 | 0.00093782 | 293.15 | 0.072168 | 0.072168 | 20.6 |  | 0.5 | 1 | Cl- | 35.45 | 1 | 1.5748e-18 | 367 | 75.7 | 344 | 2.03 | 1.2125 | 0.18 | 0.12082 | 0.33 | -31.68 | Ca2+ | 40.078 | 2 | 1.0205e-17 | 1602 | 252.4 | 1527 | 0.79 | 0.13097 | 0.1 | 0.31045 | 0.412 | -18.74 | Targeted | 44.5
201 | NTR7450 | 0.62 | 9.23 | 51 | -30.9 | -0.247 | -8.27 | 2 | 0.001 | 0.001 | 0.003 | 0.93782 | 0.00093782 | 0.00093782 | 293.15 | 0.072168 | 0.072168 | 20.6 |  | 0.5 | 1 | Cl- | 35.45 | 1 | 1.5748e-18 | 367 | 75.7 | 344 | 2.03 | 1.2125 | 0.18 | 0.12082 | 0.33 | -31.68 | Mg2+ | 24.305 | 2 | 1.9686e-17 | 1949 | 331.2 | 1837 | 0.71 | 0.082416 | 0.072 | 0.345 | 0.428 | -102.52 | Competing | 47.5
202 | NTR7450 | 0.62 | 9.23 | 51 | -34 | -0.193 | -6.46 | 2 | 0.0005 | 0.0005 | 0.0015 | 0.95562 | 0.00047781 | 0.00047781 | 293.15 | 0.036084 | 0.036084 | 20.6 |  | 0.5 | 1 | Cl- | 35.45 | 1 | 1.5748e-18 | 367 | 75.7 | 344 | 2.03 | 1.2125 | 0.18 | 0.12082 | 0.33 | -31.68 | Mg2+ | 24.305 | 2 | 1.9686e-17 | 1949 | 331.2 | 1837 | 0.71 | 0.082416 | 0.072 | 0.345 | 0.428 | -102.52 | Targeted | 50.2
202 | NTR7450 | 0.62 | 9.23 | 51 | -34 | -0.193 | -6.46 | 2 | 0.0005 | 0.0005 | 0.0015 | 0.95562 | 0.00047781 | 0.00047781 | 293.15 | 0.036084 | 0.036084 | 20.6 |  | 0.5 | 1 | Cl- | 35.45 | 1 | 1.5748e-18 | 367 | 75.7 | 344 | 2.03 | 1.2125 | 0.18 | 0.12082 | 0.33 | -31.68 | Na+ | 22.9898 | 1 | 4.9044e-18 | 416 | 111.2 | 383 | 1.33 | 0.56513 | 0.102 | 0.184 | 0.358 | -56.23 | Competing | 75
203 | NTR7450 | 0.62 | 9.23 | 51 | -30.9 | -0.247 | -8.27 | 2 | 0.001 | 0.001 | 0.003 | 0.93782 | 0.00093782 | 0.00093782 | 293.15 | 0.072168 | 0.072168 | 20.6 |  | 0.5 | 1 | Cl- | 35.45 | 1 | 1.5748e-18 | 367 | 75.7 | 344 | 2.03 | 1.2125 | 0.18 | 0.12082 | 0.33 | -31.68 | Mg2+ | 24.305 | 2 | 1.9686e-17 | 1949 | 331.2 | 1837 | 0.71 | 0.082416 | 0.072 | 0.345 | 0.428 | -102.52 | Targeted | 47.5
203 | NTR7450 | 0.62 | 9.23 | 51 | -30.9 | -0.247 | -8.27 | 2 | 0.001 | 0.001 | 0.003 | 0.93782 | 0.00093782 | 0.00093782 | 293.15 | 0.072168 | 0.072168 | 20.6 |  | 0.5 | 1 | Cl- | 35.45 | 1 | 1.5748e-18 | 367 | 75.7 | 344 | 2.03 | 1.2125 | 0.18 | 0.12082 | 0.33 | -31.68 | Na+ | 22.9898 | 1 | 4.9044e-18 | 416 | 111.2 | 383 | 1.33 | 0.56513 | 0.102 | 0.184 | 0.358 | -56.23 | Competing | 73.6
204 | NTR7450 | 0.62 | 9.23 | 51 | -26.3 | -0.303 | -10.1 | 2 | 0.002 | 0.002 | 0.006 | 0.91321 | 0.0018264 | 0.0018264 | 293.15 | 0.14434 | 0.14434 | 20.6 |  | 0.5 | 1 | Cl- | 35.45 | 1 | 1.5748e-18 | 367 | 75.7 | 344 | 2.03 | 1.2125 | 0.18 | 0.12082 | 0.33 | -31.68 | Mg2+ | 24.305 | 2 | 1.9686e-17 | 1949 | 331.2 | 1837 | 0.71 | 0.082416 | 0.072 | 0.345 | 0.428 | -102.52 | Targeted | 40
204 | NTR7450 | 0.62 | 9.23 | 51 | -26.3 | -0.303 | -10.1 | 2 | 0.002 | 0.002 | 0.006 | 0.91321 | 0.0018264 | 0.0018264 | 293.15 | 0.14434 | 0.14434 | 20.6 |  | 0.5 | 1 | Cl- | 35.45 | 1 | 1.5748e-18 | 367 | 75.7 | 344 | 2.03 | 1.2125 | 0.18 | 0.12082 | 0.33 | -31.68 | Na+ | 22.9898 | 1 | 4.9044e-18 | 416 | 111.2 | 383 | 1.33 | 0.56513 | 0.102 | 0.184 | 0.358 | -56.23 | Competing | 70.6
205 | NTR7450 | 0.62 | 9.23 | 51 | -20.7 | -0.362 | -12.1 | 2 | 0.004 | 0.004 | 0.012 | 0.87951 | 0.003518 | 0.003518 | 293.15 | 0.28867 | 0.28867 | 20.6 |  | 0.5 | 1 | Cl- | 35.45 | 1 | 1.5748e-18 | 367 | 75.7 | 344 | 2.03 | 1.2125 | 0.18 | 0.12082 | 0.33 | -31.68 | Mg2+ | 24.305 | 2 | 1.9686e-17 | 1949 | 331.2 | 1837 | 0.71 | 0.082416 | 0.072 | 0.345 | 0.428 | -102.52 | Targeted | 34.4
205 | NTR7450 | 0.62 | 9.23 | 51 | -20.7 | -0.362 | -12.1 | 2 | 0.004 | 0.004 | 0.012 | 0.87951 | 0.003518 | 0.003518 | 293.15 | 0.28867 | 0.28867 | 20.6 |  | 0.5 | 1 | Cl- | 35.45 | 1 | 1.5748e-18 | 367 | 75.7 | 344 | 2.03 | 1.2125 | 0.18 | 0.12082 | 0.33 | -31.68 | Na+ | 22.9898 | 1 | 4.9044e-18 | 416 | 111.2 | 383 | 1.33 | 0.56513 | 0.102 | 0.184 | 0.358 | -56.23 | Competing | 65
206 | NTR7450 | 0.62 | 9.23 | 51 | -18.1 | -0.474 | -15.8 | 2 | 0.008 | 0.008 | 0.024 | 0.83396 | 0.0066717 | 0.0066717 | 293.15 | 0.57734 | 0.57734 | 20.6 |  | 0.5 | 1 | Cl- | 35.45 | 1 | 1.5748e-18 | 367 | 75.7 | 344 | 2.03 | 1.2125 | 0.18 | 0.12082 | 0.33 | -31.68 | Mg2+ | 24.305 | 2 | 1.9686e-17 | 1949 | 331.2 | 1837 | 0.71 | 0.082416 | 0.072 | 0.345 | 0.428 | -102.52 | Targeted | 34.8
206 | NTR7450 | 0.62 | 9.23 | 51 | -18.1 | -0.474 | -15.8 | 2 | 0.008 | 0.008 | 0.024 | 0.83396 | 0.0066717 | 0.0066717 | 293.15 | 0.57734 | 0.57734 | 20.6 |  | 0.5 | 1 | Cl- | 35.45 | 1 | 1.5748e-18 | 367 | 75.7 | 344 | 2.03 | 1.2125 | 0.18 | 0.12082 | 0.33 | -31.68 | Na+ | 22.9898 | 1 | 4.9044e-18 | 416 | 111.2 | 383 | 1.33 | 0.56513 | 0.102 | 0.184 | 0.358 | -56.23 | Competing | 57.3
207 | NTR7450 | 0.62 | 9.23 | 51 | -35.1 | -0.2 | -6.69 | 2 | 0.0005 | 0.0005 | 0.0015 | 0.95562 | 0.00047781 | 0.00047781 | 293.15 | 0.036084 | 0.036084 | 20.6 |  | 0.5 | 1 | Cl- | 35.45 | 1 | 1.5748e-18 | 367 | 75.7 | 344 | 2.03 | 1.2125 | 0.18 | 0.12082 | 0.33 | -31.68 | Ca2+ | 40.078 | 2 | 1.0205e-17 | 1602 | 252.4 | 1527 | 0.79 | 0.13097 | 0.1 | 0.31045 | 0.412 | -18.74 | Targeted | 48
207 | NTR7450 | 0.62 | 9.23 | 51 | -35.1 | -0.2 | -6.69 | 2 | 0.0005 | 0.0005 | 0.0015 | 0.95562 | 0.00047781 | 0.00047781 | 293.15 | 0.036084 | 0.036084 | 20.6 |  | 0.5 | 1 | Cl- | 35.45 | 1 | 1.5748e-18 | 367 | 75.7 | 344 | 2.03 | 1.2125 | 0.18 | 0.12082 | 0.33 | -31.68 | Na+ | 22.9898 | 1 | 4.9044e-18 | 416 | 111.2 | 383 | 1.33 | 0.56513 | 0.102 | 0.184 | 0.358 | -56.23 | Competing | 75
208 | NTR7450 | 0.62 | 9.23 | 51 | -30.9 | -0.247 | -8.27 | 2 | 0.001 | 0.001 | 0.003 | 0.93782 | 0.00093782 | 0.00093782 | 293.15 | 0.072168 | 0.072168 | 20.6 |  | 0.5 | 1 | Cl- | 35.45 | 1 | 1.5748e-18 | 367 | 75.7 | 344 | 2.03 | 1.2125 | 0.18 | 0.12082 | 0.33 | -31.68 | Ca2+ | 40.078 | 2 | 1.0205e-17 | 1602 | 252.4 | 1527 | 0.79 | 0.13097 | 0.1 | 0.31045 | 0.412 | -18.74 | Targeted | 44.5
208 | NTR7450 | 0.62 | 9.23 | 51 | -30.9 | -0.247 | -8.27 | 2 | 0.001 | 0.001 | 0.003 | 0.93782 | 0.00093782 | 0.00093782 | 293.15 | 0.072168 | 0.072168 | 20.6 |  | 0.5 | 1 | Cl- | 35.45 | 1 | 1.5748e-18 | 367 | 75.7 | 344 | 2.03 | 1.2125 | 0.18 | 0.12082 | 0.33 | -31.68 | Na+ | 22.9898 | 1 | 4.9044e-18 | 416 | 111.2 | 383 | 1.33 | 0.56513 | 0.102 | 0.184 | 0.358 | -56.23 | Competing | 73.6
209 | NTR7450 | 0.62 | 9.23 | 51 | -26.3 | -0.303 | -10.1 | 2 | 0.002 | 0.002 | 0.006 | 0.91321 | 0.0018264 | 0.0018264 | 293.15 | 0.14434 | 0.14434 | 20.6 |  | 0.5 | 1 | Cl- | 35.45 | 1 | 1.5748e-18 | 367 | 75.7 | 344 | 2.03 | 1.2125 | 0.18 | 0.12082 | 0.33 | -31.68 | Ca2+ | 40.078 | 2 | 1.0205e-17 | 1602 | 252.4 | 1527 | 0.79 | 0.13097 | 0.1 | 0.31045 | 0.412 | -18.74 | Targeted | 38.5
209 | NTR7450 | 0.62 | 9.23 | 51 | -26.3 | -0.303 | -10.1 | 2 | 0.002 | 0.002 | 0.006 | 0.91321 | 0.0018264 | 0.0018264 | 293.15 | 0.14434 | 0.14434 | 20.6 |  | 0.5 | 1 | Cl- | 35.45 | 1 | 1.5748e-18 | 367 | 75.7 | 344 | 2.03 | 1.2125 | 0.18 | 0.12082 | 0.33 | -31.68 | Na+ | 22.9898 | 1 | 4.9044e-18 | 416 | 111.2 | 383 | 1.33 | 0.56513 | 0.102 | 0.184 | 0.358 | -56.23 | Competing | 70.6
210 | NTR7450 | 0.62 | 9.23 | 51 | -22.3 | -0.379 | -12.7 | 2 | 0.004 | 0.004 | 0.012 | 0.87951 | 0.003518 | 0.003518 | 293.15 | 0.28867 | 0.28867 | 20.6 |  | 0.5 | 1 | Cl- | 35.45 | 1 | 1.5748e-18 | 367 | 75.7 | 344 | 2.03 | 1.2125 | 0.18 | 0.12082 | 0.33 | -31.68 | Ca2+ | 40.078 | 2 | 1.0205e-17 | 1602 | 252.4 | 1527 | 0.79 | 0.13097 | 0.1 | 0.31045 | 0.412 | -18.74 | Targeted | 35.4
210 | NTR7450 | 0.62 | 9.23 | 51 | -22.3 | -0.379 | -12.7 | 2 | 0.004 | 0.004 | 0.012 | 0.87951 | 0.003518 | 0.003518 | 293.15 | 0.28867 | 0.28867 | 20.6 |  | 0.5 | 1 | Cl- | 35.45 | 1 | 1.5748e-18 | 367 | 75.7 | 344 | 2.03 | 1.2125 | 0.18 | 0.12082 | 0.33 | -31.68 | Na+ | 22.9898 | 1 | 4.9044e-18 | 416 | 111.2 | 383 | 1.33 | 0.56513 | 0.102 | 0.184 | 0.358 | -56.23 | Competing | 65
211 | NTR7450 | 0.62 | 9.23 | 51 | -16.7 | -0.455 | -15.2 | 2 | 0.008 | 0.008 | 0.024 | 0.83396 | 0.0066717 | 0.0066717 | 293.15 | 0.57734 | 0.57734 | 20.6 |  | 0.5 | 1 | Cl- | 35.45 | 1 | 1.5748e-18 | 367 | 75.7 | 344 | 2.03 | 1.2125 | 0.18 | 0.12082 | 0.33 | -31.68 | Ca2+ | 40.078 | 2 | 1.0205e-17 | 1602 | 252.4 | 1527 | 0.79 | 0.13097 | 0.1 | 0.31045 | 0.412 | -18.74 | Targeted | 32.4
211 | NTR7450 | 0.62 | 9.23 | 51 | -16.7 | -0.455 | -15.2 | 2 | 0.008 | 0.008 | 0.024 | 0.83396 | 0.0066717 | 0.0066717 | 293.15 | 0.57734 | 0.57734 | 20.6 |  | 0.5 | 1 | Cl- | 35.45 | 1 | 1.5748e-18 | 367 | 75.7 | 344 | 2.03 | 1.2125 | 0.18 | 0.12082 | 0.33 | -31.68 | Na+ | 22.9898 | 1 | 4.9044e-18 | 416 | 111.2 | 383 | 1.33 | 0.56513 | 0.102 | 0.184 | 0.358 | -56.23 | Competing | 57.3
212 | XLE | 0.335 | 5.7 | 65 | -3.2 | -0.125 | -7.73 | 5 | 0.002 | 0.002 | 0.002 | 0.94894 | 0.0018979 | 0.0018979 | 298.15 | 0.097865 | 0.097865 | 14.6 | 7 |  | 1 | Cl- | 35.45 | 1 | 1.5748e-18 | 367 | 75.7 | 344 | 2.03 | 0.67216 | 0.18 | 0.12082 | 0.33 | -31.68 | Na+ | 22.9898 | 1 | 4.9044e-18 | 416 | 111.2 | 383 | 1.33 | 0.16222 | 0.102 | 0.184 | 0.358 | -56.23 | Targeted | 95.9
212 | XLE | 0.335 | 5.7 | 65 | -3.2 | -0.125 | -7.73 | 5 | 0.002 | 0.002 | 0.002 | 0.94894 | 0.0018979 | 0.0018979 | 298.15 | 0.097865 | 0.097865 | 14.6 | 7 |  | 1 | Cl- | 35.45 | 1 | 1.5748e-18 | 367 | 75.7 | 344 | 2.03 | 0.67216 | 0.18 | 0.12082 | 0.33 | -31.68 | Ca2+ | 40.078 | 2 | 1.0205e-17 | 1602 | 252.4 | 1527 | 0.79 | 0.0053481 | 0.1 | 0.31045 | 0.412 | -18.74 | Competing | 97
213 | XLE | 0.335 | 6.1 | 51 | -14.4 | -0.777 | -48.1 | 8 | 0.05 | 0.05 | 0.05 | 0.76946 | 0.038473 | 0.038473 | 293.15 | 2.4056 | 2.4056 | 59 | 6 | 2 | 1 | Cl- | 35.45 | 1 | 1.5748e-18 | 367 | 75.7 | 344 | 2.03 | 0.67216 | 0.18 | 0.12082 | 0.33 | -31.68 | Na+ | 22.9898 | 1 | 4.9044e-18 | 416 | 111.2 | 383 | 1.33 | 0.16222 | 0.102 | 0.184 | 0.358 | -56.23 | Targeted | 94
213 | XLE | 0.335 | 6.1 | 51 | -14.4 | -0.777 | -48.1 | 8 | 0.05 | 0.05 | 0.05 | 0.76946 | 0.038473 | 0.038473 | 293.15 | 2.4056 | 2.4056 | 59 | 6 | 2 | 1 | Cl- | 35.45 | 1 | 1.5748e-18 | 367 | 75.7 | 344 | 2.03 | 0.67216 | 0.18 | 0.12082 | 0.33 | -31.68 | Ca2+ | 40.078 | 2 | 1.0205e-17 | 1602 | 252.4 | 1527 | 0.79 | 0.0053481 | 0.1 | 0.31045 | 0.412 | -18.74 | Competing | 97

## Sheet5_deal2
Pore radius (nm) | Water permeability (L/m2*h*bar) | Water contact angle (°) | zeta potential (mV) | Charge density (C/m2) | Volumetric charge density (mol/m3) | Hydraulic pressure (bar) | Single salt concentration (M) | Absolute temperature (K) | Overall osmotic pressure (atm) | Mw (g/mol).2 | Valence.2 | Ion charge density (C/nm).2 | Hydration enthalpy -ΔH (kJ/mol).2 | Hydration entropy -ΔS (J/(K*mol)).2 | Hydration Energy -ΔG (kJ/mol).2 | Diffusion coefficient D (10-9m2/s).2 | Pore_diffusion coefficient D (10-9m2/s).2 | Ionic radius (nm).2 | Stokes radius (nm).2 | Hydrated radius (nm).2 | Adsorption energy.2 | Mw (g/mol) | Valence | Ion charge density (C/nm2) | Hydration enthalpy -ΔH (kJ/mol) | Hydration entropy -ΔS (J/(K*mol)) | Hydration Energy -ΔG (kJ/mol) | Diffusion coefficient D (10-9m2/s) | Pore_diffusion coefficient D (10-9m2/s) | Ionic radius (nm) | Stokes radius (nm) | Hydrated radius (nm) | Adsorption energy | Rejection
0.2295 | 6.637 | 55.51 | -14.78 | -0.648 | -58.5 | 5 | 0.034221 | 298.15 | 1.6745 | 35.45 | 1 | 1.5748e-18 | 367 | 75.7 | 344 | 2.03 | 0.28763 | 0.18 | 0.12082 | 0.33 | -31.68 | 22.9898 | 1 | 4.9044e-18 | 416 | 111.2 | 383 | 1.33 | 0.017343 | 0.102 | 0.184 | 0.358 | -56.23 | 53.31
0.2295 | 6.637 | 55.51 | -14.78 | -0.648 | -58.5 | 5 | 0.034221 | 298.15 | 1.6745 | 35.45 | 1 | 1.5748e-18 | 367 | 75.7 | 344 | 2.03 | 0.28763 | 0.18 | 0.12082 | 0.33 | -31.68 | 24.305 | 2 | 1.9686e-17 | 1949 | 331.2 | 1837 | 0.71 | 0 | 0.072 | 0.345 | 0.428 | -102.52 | 98.65
0.2295 | 6.637 | 55.51 | -14.78 | -0.602 | -54.3 | 5 | 0.016616 | 298.15 | 1.6261 | 96.06 | 2 | 1.2134e-18 | 1035 | 200.4 | 975 | 1.07 | 0.00014378 | 0.29 | 0.22921 | 0.38 | -51.17 | 24.305 | 2 | 1.9686e-17 | 1949 | 331.2 | 1837 | 0.71 | 0 | 0.072 | 0.345 | 0.428 | -102.52 | 99.25
0.2295 | 6.637 | 55.51 | -14.78 | -0.602 | -54.3 | 5 | 0.016616 | 298.15 | 1.6261 | 96.06 | 2 | 1.2134e-18 | 1035 | 200.4 | 975 | 1.07 | 0.00014378 | 0.29 | 0.22921 | 0.38 | -51.17 | 22.9898 | 1 | 4.9044e-18 | 416 | 111.2 | 383 | 1.33 | 0.017343 | 0.102 | 0.184 | 0.358 | -56.23 | 99.55
0.41 | 15.34 | 32 | -43 | -0.26 | -13.1 | 2 | 0.0005 | 293.15 | 0.036084 | 35.45 | 1 | 1.5748e-18 | 367 | 75.7 | 344 | 2.03 | 0.86921 | 0.18 | 0.12082 | 0.33 | -31.68 | 40.078 | 2 | 1.0205e-17 | 1602 | 252.4 | 1527 | 0.79 | 0.013695 | 0.1 | 0.31045 | 0.412 | -18.74 | 34.1
0.41 | 15.34 | 32 | -43 | -0.26 | -13.1 | 2 | 0.0005 | 293.15 | 0.036084 | 35.45 | 1 | 1.5748e-18 | 367 | 75.7 | 344 | 2.03 | 0.86921 | 0.18 | 0.12082 | 0.33 | -31.68 | 24.305 | 2 | 1.9686e-17 | 1949 | 331.2 | 1837 | 0.71 | 0.0083556 | 0.072 | 0.345 | 0.428 | -102.52 | 39.3
0.41 | 15.34 | 32 | -37.3 | -0.304 | -15.4 | 2 | 0.001 | 293.15 | 0.072168 | 35.45 | 1 | 1.5748e-18 | 367 | 75.7 | 344 | 2.03 | 0.86921 | 0.18 | 0.12082 | 0.33 | -31.68 | 40.078 | 2 | 1.0205e-17 | 1602 | 252.4 | 1527 | 0.79 | 0.013695 | 0.1 | 0.31045 | 0.412 | -18.74 | 29.8
0.41 | 15.34 | 32 | -37.3 | -0.304 | -15.4 | 2 | 0.001 | 293.15 | 0.072168 | 35.45 | 1 | 1.5748e-18 | 367 | 75.7 | 344 | 2.03 | 0.86921 | 0.18 | 0.12082 | 0.33 | -31.68 | 24.305 | 2 | 1.9686e-17 | 1949 | 331.2 | 1837 | 0.71 | 0.0083556 | 0.072 | 0.345 | 0.428 | -102.52 | 36.3
0.41 | 15.34 | 32 | -17.3 | -0.463 | -23.4 | 2 | 0.008 | 293.15 | 0.57734 | 35.45 | 1 | 1.5748e-18 | 367 | 75.7 | 344 | 2.03 | 0.86921 | 0.18 | 0.12082 | 0.33 | -31.68 | 40.078 | 2 | 1.0205e-17 | 1602 | 252.4 | 1527 | 0.79 | 0.013695 | 0.1 | 0.31045 | 0.412 | -18.74 | 32.4
0.41 | 15.34 | 32 | -17.3 | -0.463 | -23.4 | 2 | 0.008 | 293.15 | 0.57734 | 35.45 | 1 | 1.5748e-18 | 367 | 75.7 | 344 | 2.03 | 0.86921 | 0.18 | 0.12082 | 0.33 | -31.68 | 24.305 | 2 | 1.9686e-17 | 1949 | 331.2 | 1837 | 0.71 | 0.0083556 | 0.072 | 0.345 | 0.428 | -102.52 | 40
0.41 | 15.34 | 32 | -27.1 | -0.439 | -22.2 | 2 | 0.004 | 293.15 | 0.28867 | 35.45 | 1 | 1.5748e-18 | 367 | 75.7 | 344 | 2.03 | 0.86921 | 0.18 | 0.12082 | 0.33 | -31.68 | 40.078 | 2 | 1.0205e-17 | 1602 | 252.4 | 1527 | 0.79 | 0.013695 | 0.1 | 0.31045 | 0.412 | -18.74 | 27.1
0.41 | 15.34 | 32 | -27.1 | -0.439 | -22.2 | 2 | 0.004 | 293.15 | 0.28867 | 35.45 | 1 | 1.5748e-18 | 367 | 75.7 | 344 | 2.03 | 0.86921 | 0.18 | 0.12082 | 0.33 | -31.68 | 24.305 | 2 | 1.9686e-17 | 1949 | 331.2 | 1837 | 0.71 | 0.0083556 | 0.072 | 0.345 | 0.428 | -102.52 | 36.7
0.301 | 9.7983 | 37.13 | -30.8 | -0.668 | -46 | 6 | 0.0073453 | 298.15 | 0.53914 | 35.45 | 1 | 1.5748e-18 | 367 | 75.7 | 344 | 2.03 | 0.56276 | 0.18 | 0.12082 | 0.33 | -31.68 | 40.078 | 2 | 1.0205e-17 | 1602 | 252.4 | 1527 | 0.79 | 0 | 0.1 | 0.31045 | 0.412 | -18.74 | 47.292
0.301 | 9.7983 | 37.13 | -30.8 | -0.668 | -46 | 6 | 0.0073453 | 298.15 | 0.53914 | 35.45 | 1 | 1.5748e-18 | 367 | 75.7 | 344 | 2.03 | 0.56276 | 0.18 | 0.12082 | 0.33 | -31.68 | 24.305 | 2 | 1.9686e-17 | 1949 | 331.2 | 1837 | 0.71 | 0 | 0.072 | 0.345 | 0.428 | -102.52 | 58.845
0.42 | 9.1 | 37.13 | -38.59 | -1.35 | -66.5 | 27.6 | 0.018021 | 294.15 | 1.3049 | 35.45 | 1 | 1.5748e-18 | 367 | 75.7 | 344 | 2.03 | 0.89159 | 0.18 | 0.12082 | 0.33 | -31.68 | 40.078 | 2 | 1.0205e-17 | 1602 | 252.4 | 1527 | 0.79 | 0.016695 | 0.1 | 0.31 | 0.41 | -18.74 | 42
0.42 | 9.1 | 37.13 | -38.59 | -1.35 | -66.5 | 27.6 | 0.018021 | 294.15 | 1.3049 | 35.45 | 1 | 1.5748e-18 | 367 | 75.7 | 344 | 2.03 | 0.89159 | 0.18 | 0.12082 | 0.33 | -31.68 | 24.305 | 2 | 1.9686e-17 | 1949 | 331.2 | 1837 | 0.71 | 0.0088705 | 0.072 | 0.345 | 0.428 | -102.52 | 56
0.42 | 9.1 | 37.13 | -38.59 | -1.45 | -71.8 | 27.6 | 0.021006 | 294.15 | 1.5211 | 35.45 | 1 | 1.5748e-18 | 367 | 75.7 | 344 | 2.03 | 0.89159 | 0.18 | 0.12082 | 0.33 | -31.68 | 24.305 | 2 | 1.9686e-17 | 1949 | 331.2 | 1837 | 0.71 | 0.0088705 | 0.072 | 0.345 | 0.428 | -102.52 | 56
0.42 | 9.1 | 37.13 | -38.59 | -1.45 | -71.8 | 27.6 | 0.021006 | 294.15 | 1.5211 | 35.45 | 1 | 1.5748e-18 | 367 | 75.7 | 344 | 2.03 | 0.89159 | 0.18 | 0.12082 | 0.33 | -31.68 | 40.078 | 2 | 1.0205e-17 | 1602 | 252.4 | 1527 | 0.79 | 0.016695 | 0.1 | 0.31 | 0.41 | -18.74 | 42
0.39581 | 11.3 | 37.13 | -38.7 | -0.863 | -45.2 | 10 | 0.0073453 | 298.15 | 0.53914 | 35.45 | 1 | 1.5748e-18 | 367 | 75.7 | 344 | 2.03 | 0.83603 | 0.18 | 0.12082 | 0.33 | -31.68 | 40.078 | 2 | 1.0205e-17 | 1602 | 252.4 | 1527 | 0.79 | 0.011083 | 0.1 | 0.31045 | 0.412 | -18.74 | 65.5
0.39581 | 11.3 | 37.13 | -38.7 | -0.863 | -45.2 | 10 | 0.0073453 | 298.15 | 0.53914 | 35.45 | 1 | 1.5748e-18 | 367 | 75.7 | 344 | 2.03 | 0.83603 | 0.18 | 0.12082 | 0.33 | -31.68 | 24.305 | 2 | 1.9686e-17 | 1949 | 331.2 | 1837 | 0.71 | 0.0073513 | 0.072 | 0.345 | 0.428 | -102.52 | 75.3
0.458 | 11.72 | 37.13 | -19.65 | -0.712 | -32.2 | 5 | 0.034221 | 298.15 | 1.6745 | 35.45 | 1 | 1.5748e-18 | 367 | 75.7 | 344 | 2.03 | 0.96971 | 0.18 | 0.12082 | 0.33 | -31.68 | 22.9898 | 1 | 4.9044e-18 | 416 | 111.2 | 383 | 1.33 | 0.3681 | 0.102 | 0.184 | 0.358 | -56.23 | 35.39
0.458 | 11.72 | 37.13 | -19.65 | -0.712 | -32.2 | 5 | 0.034221 | 298.15 | 1.6745 | 35.45 | 1 | 1.5748e-18 | 367 | 75.7 | 344 | 2.03 | 0.96971 | 0.18 | 0.12082 | 0.33 | -31.68 | 24.305 | 2 | 1.9686e-17 | 1949 | 331.2 | 1837 | 0.71 | 0.012792 | 0.072 | 0.345 | 0.428 | -102.52 | 89.46
0.42 | 11.72 | 37.13 | -38.59 | -3.4 | -168 | 2 | 0.083079 | 298.15 | 8.1305 | 96.06 | 2 | 1.2134e-18 | 1035 | 200.4 | 975 | 1.07 | 0.13364 | 0.29 | 0.22921 | 0.38 | -51.17 | 24.305 | 2 | 1.9686e-17 | 1949 | 331.2 | 1837 | 0.71 | 0.0088705 | 0.072 | 0.345 | 0.428 | -102.52 | 82.74
0.42 | 11.72 | 37.13 | -38.59 | -3.4 | -168 | 2 | 0.083079 | 298.15 | 8.1305 | 96.06 | 2 | 1.2134e-18 | 1035 | 200.4 | 975 | 1.07 | 0.13364 | 0.29 | 0.22921 | 0.38 | -51.17 | 22.9898 | 1 | 4.9044e-18 | 416 | 111.2 | 383 | 1.33 | 0.30949 | 0.102 | 0.184 | 0.358 | -56.23 | 27.27
0.42 | 11.72 | 37.13 | -38.59 | -2.66 | -131 | 2 | 0.070403 | 298.15 | 5.1675 | 96.06 | 2 | 1.2134e-18 | 1035 | 200.4 | 975 | 1.07 | 0.13364 | 0.29 | 0.22921 | 0.38 | -51.17 | 22.9898 | 1 | 4.9044e-18 | 416 | 111.2 | 383 | 1.33 | 0.30949 | 0.102 | 0.184 | 0.358 | -56.23 | 27.27
0.42 | 11.72 | 37.13 | -38.59 | -2.66 | -131 | 2 | 0.070403 | 298.15 | 5.1675 | 96.06 | 2 | 1.2134e-18 | 1035 | 200.4 | 975 | 1.07 | 0.13364 | 0.29 | 0.22921 | 0.38 | -51.17 | 24.305 | 2 | 1.9686e-17 | 1949 | 331.2 | 1837 | 0.71 | 0.0088705 | 0.072 | 0.345 | 0.428 | -102.52 | 82.74
0.42 | 11.72 | 37.13 | -38.59 | -2.41 | -119 | 2 | 0.041539 | 298.15 | 4.0652 | 96.06 | 2 | 1.2134e-18 | 1035 | 200.4 | 975 | 1.07 | 0.13364 | 0.29 | 0.22921 | 0.38 | -51.17 | 24.305 | 2 | 1.9686e-17 | 1949 | 331.2 | 1837 | 0.71 | 0.0088705 | 0.072 | 0.345 | 0.428 | -102.52 | 90.56
0.42 | 11.72 | 37.13 | -38.59 | -2.41 | -119 | 2 | 0.041539 | 298.15 | 4.0652 | 96.06 | 2 | 1.2134e-18 | 1035 | 200.4 | 975 | 1.07 | 0.13364 | 0.29 | 0.22921 | 0.38 | -51.17 | 22.9898 | 1 | 4.9044e-18 | 416 | 111.2 | 383 | 1.33 | 0.30949 | 0.102 | 0.184 | 0.358 | -56.23 | 63.85
0.42 | 11.72 | 37.13 | -38.59 | -1.88 | -92.9 | 2 | 0.035201 | 298.15 | 2.5837 | 96.06 | 2 | 1.2134e-18 | 1035 | 200.4 | 975 | 1.07 | 0.13364 | 0.29 | 0.22921 | 0.38 | -51.17 | 22.9898 | 1 | 4.9044e-18 | 416 | 111.2 | 383 | 1.33 | 0.30949 | 0.102 | 0.184 | 0.358 | -56.23 | 63.85
0.42 | 11.72 | 37.13 | -38.59 | -1.88 | -92.9 | 2 | 0.035201 | 298.15 | 2.5837 | 96.06 | 2 | 1.2134e-18 | 1035 | 200.4 | 975 | 1.07 | 0.13364 | 0.29 | 0.22921 | 0.38 | -51.17 | 24.305 | 2 | 1.9686e-17 | 1949 | 331.2 | 1837 | 0.71 | 0.0088705 | 0.072 | 0.345 | 0.428 | -102.52 | 90.56
0.42 | 11.72 | 37.13 | -38.59 | -3.4 | -168 | 5 | 0.083079 | 298.15 | 8.1305 | 96.06 | 2 | 1.2134e-18 | 1035 | 200.4 | 975 | 1.07 | 0.13364 | 0.29 | 0.22921 | 0.38 | -51.17 | 24.305 | 2 | 1.9686e-17 | 1949 | 331.2 | 1837 | 0.71 | 0.0088705 | 0.072 | 0.345 | 0.428 | -102.52 | 94.33
0.42 | 11.72 | 37.13 | -38.59 | -3.4 | -168 | 5 | 0.083079 | 298.15 | 8.1305 | 96.06 | 2 | 1.2134e-18 | 1035 | 200.4 | 975 | 1.07 | 0.13364 | 0.29 | 0.22921 | 0.38 | -51.17 | 22.9898 | 1 | 4.9044e-18 | 416 | 111.2 | 383 | 1.33 | 0.30949 | 0.102 | 0.184 | 0.358 | -56.23 | 83.1
0.42 | 11.72 | 37.13 | -38.59 | -2.66 | -131 | 5 | 0.070403 | 298.15 | 5.1675 | 96.06 | 2 | 1.2134e-18 | 1035 | 200.4 | 975 | 1.07 | 0.13364 | 0.29 | 0.22921 | 0.38 | -51.17 | 22.9898 | 1 | 4.9044e-18 | 416 | 111.2 | 383 | 1.33 | 0.30949 | 0.102 | 0.184 | 0.358 | -56.23 | 83.1
0.42 | 11.72 | 37.13 | -38.59 | -2.66 | -131 | 5 | 0.070403 | 298.15 | 5.1675 | 96.06 | 2 | 1.2134e-18 | 1035 | 200.4 | 975 | 1.07 | 0.13364 | 0.29 | 0.22921 | 0.38 | -51.17 | 24.305 | 2 | 1.9686e-17 | 1949 | 331.2 | 1837 | 0.71 | 0.0088705 | 0.072 | 0.345 | 0.428 | -102.52 | 94.33
0.42 | 6.8 | 36.5 | -42 | -1.74 | -85.9 | 14 | 0.085558 | 298.15 | 4.1865 | 35.45 | 1 | 1.5748e-18 | 367 | 75.7 | 344 | 2.03 | 0.89159 | 0.18 | 0.12082 | 0.33 | -31.68 | 22.9898 | 1 | 4.9044e-18 | 416 | 111.2 | 383 | 1.33 | 0.30949 | 0.102 | 0.184 | 0.358 | -56.23 | 56.3
0.42 | 6.8 | 36.5 | -42 | -1.74 | -85.9 | 14 | 0.085558 | 298.15 | 4.1865 | 35.45 | 1 | 1.5748e-18 | 367 | 75.7 | 344 | 2.03 | 0.89159 | 0.18 | 0.12082 | 0.33 | -31.68 | 24.305 | 2 | 1.9686e-17 | 1949 | 331.2 | 1837 | 0.71 | 0.0088705 | 0.072 | 0.345 | 0.428 | -102.52 | 84.7
0.42 | 15.2 | 37.13 | -38.59 | -0.728 | -35.9 | 6 | 0.017111 | 298.15 | 0.83727 | 35.45 | 1 | 1.5748e-18 | 367 | 75.7 | 344 | 2.03 | 0.89159 | 0.18 | 0.12082 | 0.33 | -31.68 | 22.9898 | 1 | 4.9044e-18 | 416 | 111.2 | 383 | 1.33 | 0.30949 | 0.102 | 0.184 | 0.358 | -56.23 | 25.9
0.42 | 15.2 | 37.13 | -38.59 | -0.728 | -35.9 | 6 | 0.017111 | 298.15 | 0.83727 | 35.45 | 1 | 1.5748e-18 | 367 | 75.7 | 344 | 2.03 | 0.89159 | 0.18 | 0.12082 | 0.33 | -31.68 | 24.305 | 2 | 1.9686e-17 | 1949 | 331.2 | 1837 | 0.71 | 0.0088705 | 0.072 | 0.345 | 0.428 | -102.52 | 62.2
0.39581 | 14.2 | 37.13 | -38.59 | -0.728 | -38.1 | 2 | 0.017112 | 298.15 | 0.83731 | 35.45 | 1 | 1.5748e-18 | 367 | 75.7 | 344 | 2.03 | 0.83603 | 0.18 | 0.12082 | 0.33 | -31.68 | 22.9898 | 1 | 4.9044e-18 | 416 | 111.2 | 383 | 1.33 | 0.26957 | 0.102 | 0.184 | 0.358 | -56.23 | 27.2
0.39581 | 14.2 | 37.13 | -38.59 | -0.728 | -38.1 | 2 | 0.017112 | 298.15 | 0.83731 | 35.45 | 1 | 1.5748e-18 | 367 | 75.7 | 344 | 2.03 | 0.83603 | 0.18 | 0.12082 | 0.33 | -31.68 | 24.305 | 2 | 1.9686e-17 | 1949 | 331.2 | 1837 | 0.71 | 0.0073513 | 0.072 | 0.345 | 0.428 | -102.52 | 60.1
0.42 | 11.72 | 40.52 | -48.75 | -2.05 | -101 | 5 | 0.021006 | 298.15 | 1.5418 | 35.45 | 1 | 1.5748e-18 | 367 | 75.7 | 344 | 2.03 | 0.89159 | 0.18 | 0.12082 | 0.33 | -31.68 | 24.305 | 2 | 1.9686e-17 | 1949 | 331.2 | 1837 | 0.71 | 0.0088705 | 0.072 | 0.345 | 0.428 | -102.52 | 75.49
0.42 | 11.72 | 40.52 | -48.75 | -2.05 | -101 | 5 | 0.021006 | 298.15 | 1.5418 | 35.45 | 1 | 1.5748e-18 | 367 | 75.7 | 344 | 2.03 | 0.89159 | 0.18 | 0.12082 | 0.33 | -31.68 | 22.9898 | 1 | 4.9044e-18 | 416 | 111.2 | 383 | 1.33 | 0.30949 | 0.102 | 0.184 | 0.358 | -56.23 | 59.15
0.42 | 11.72 | 40.52 | -48.75 | -1.25 | -61.9 | 5 | 0.034188 | 298.15 | 1.6729 | 35.45 | 1 | 1.5748e-18 | 367 | 75.7 | 344 | 2.03 | 0.89159 | 0.18 | 0.12082 | 0.33 | -31.68 | 22.9898 | 1 | 4.9044e-18 | 416 | 111.2 | 383 | 1.33 | 0.30949 | 0.102 | 0.184 | 0.358 | -56.23 | 59.15
0.42 | 11.72 | 40.52 | -48.75 | -1.25 | -61.9 | 5 | 0.034188 | 298.15 | 1.6729 | 35.45 | 1 | 1.5748e-18 | 367 | 75.7 | 344 | 2.03 | 0.89159 | 0.18 | 0.12082 | 0.33 | -31.68 | 24.305 | 2 | 1.9686e-17 | 1949 | 331.2 | 1837 | 0.71 | 0.0088705 | 0.072 | 0.345 | 0.428 | -102.52 | 75.49
0.39581 | 11.3 | 37.13 | -38.7 | -0.73 | -38.2 | 10 | 0.017111 | 298.15 | 0.83727 | 35.45 | 1 | 1.5748e-18 | 367 | 75.7 | 344 | 2.03 | 0.83603 | 0.18 | 0.12082 | 0.33 | -31.68 | 22.9898 | 1 | 4.9044e-18 | 416 | 111.2 | 383 | 1.33 | 0.26957 | 0.102 | 0.184 | 0.358 | -56.23 | 59.1
0.39581 | 11.3 | 37.13 | -38.7 | -0.73 | -38.2 | 10 | 0.017111 | 298.15 | 0.83727 | 35.45 | 1 | 1.5748e-18 | 367 | 75.7 | 344 | 2.03 | 0.83603 | 0.18 | 0.12082 | 0.33 | -31.68 | 24.305 | 2 | 1.9686e-17 | 1949 | 331.2 | 1837 | 0.71 | 0.0073513 | 0.072 | 0.345 | 0.428 | -102.52 | 75.3
0.42 | 12.4 | 37.13 | -38.59 | -1.03 | -50.7 | 10 | 0.010503 | 298.15 | 0.77091 | 35.45 | 1 | 1.5748e-18 | 367 | 75.7 | 344 | 2.03 | 0.89159 | 0.18 | 0.12082 | 0.33 | -31.68 | 24.305 | 2 | 1.9686e-17 | 1949 | 331.2 | 1837 | 0.71 | 0.0088705 | 0.072 | 0.345 | 0.428 | -102.52 | 74
0.42 | 12.4 | 37.13 | -38.59 | -1.03 | -50.7 | 10 | 0.010503 | 298.15 | 0.77091 | 35.45 | 1 | 1.5748e-18 | 367 | 75.7 | 344 | 2.03 | 0.89159 | 0.18 | 0.12082 | 0.33 | -31.68 | 22.9898 | 1 | 4.9044e-18 | 416 | 111.2 | 383 | 1.33 | 0.30949 | 0.102 | 0.184 | 0.358 | -56.23 | 57.3
0.42 | 12.4 | 37.13 | -38.59 | -0.728 | -35.9 | 10 | 0.017094 | 298.15 | 0.83645 | 35.45 | 1 | 1.5748e-18 | 367 | 75.7 | 344 | 2.03 | 0.89159 | 0.18 | 0.12082 | 0.33 | -31.68 | 22.9898 | 1 | 4.9044e-18 | 416 | 111.2 | 383 | 1.33 | 0.30949 | 0.102 | 0.184 | 0.358 | -56.23 | 57.3
0.42 | 12.4 | 37.13 | -38.59 | -0.728 | -35.9 | 10 | 0.017094 | 298.15 | 0.83645 | 35.45 | 1 | 1.5748e-18 | 367 | 75.7 | 344 | 2.03 | 0.89159 | 0.18 | 0.12082 | 0.33 | -31.68 | 24.305 | 2 | 1.9686e-17 | 1949 | 331.2 | 1837 | 0.71 | 0.0088705 | 0.072 | 0.345 | 0.428 | -102.52 | 74
0.42 | 11.3 | 41 | -32.1 | -0.642 | -31.7 | 10 | 0.017112 | 298.15 | 0.83731 | 35.45 | 1 | 1.5748e-18 | 367 | 75.7 | 344 | 2.03 | 0.89159 | 0.18 | 0.12082 | 0.33 | -31.68 | 22.9898 | 1 | 4.9044e-18 | 416 | 111.2 | 383 | 1.33 | 0.30949 | 0.102 | 0.184 | 0.358 | -56.23 | 99.2
0.42 | 11.3 | 41 | -32.1 | -0.642 | -31.7 | 10 | 0.017112 | 298.15 | 0.83731 | 35.45 | 1 | 1.5748e-18 | 367 | 75.7 | 344 | 2.03 | 0.89159 | 0.18 | 0.12082 | 0.33 | -31.68 | 24.305 | 2 | 1.9686e-17 | 1949 | 331.2 | 1837 | 0.71 | 0.0088705 | 0.072 | 0.345 | 0.428 | -102.52 | 99.5
0.42 | 11.72 | 37.13 | -38.59 | -3.4 | -168 | 9 | 0.083079 | 298.15 | 8.1305 | 96.06 | 2 | 1.2134e-18 | 1035 | 200.4 | 975 | 1.07 | 0.13364 | 0.29 | 0.22921 | 0.38 | -51.17 | 24.305 | 2 | 1.9686e-17 | 1949 | 331.2 | 1837 | 0.71 | 0.0088705 | 0.072 | 0.345 | 0.428 | -102.52 | 95.97
0.42 | 11.72 | 37.13 | -38.59 | -3.4 | -168 | 9 | 0.083079 | 298.15 | 8.1305 | 96.06 | 2 | 1.2134e-18 | 1035 | 200.4 | 975 | 1.07 | 0.13364 | 0.29 | 0.22921 | 0.38 | -51.17 | 22.9898 | 1 | 4.9044e-18 | 416 | 111.2 | 383 | 1.33 | 0.30949 | 0.102 | 0.184 | 0.358 | -56.23 | 94.65
0.42 | 11.72 | 37.13 | -38.59 | -2.66 | -131 | 9 | 0.070403 | 298.15 | 5.1675 | 96.06 | 2 | 1.2134e-18 | 1035 | 200.4 | 975 | 1.07 | 0.13364 | 0.29 | 0.22921 | 0.38 | -51.17 | 22.9898 | 1 | 4.9044e-18 | 416 | 111.2 | 383 | 1.33 | 0.30949 | 0.102 | 0.184 | 0.358 | -56.23 | 94.65
0.42 | 11.72 | 37.13 | -38.59 | -2.66 | -131 | 9 | 0.070403 | 298.15 | 5.1675 | 96.06 | 2 | 1.2134e-18 | 1035 | 200.4 | 975 | 1.07 | 0.13364 | 0.29 | 0.22921 | 0.38 | -51.17 | 24.305 | 2 | 1.9686e-17 | 1949 | 331.2 | 1837 | 0.71 | 0.0088705 | 0.072 | 0.345 | 0.428 | -102.52 | 95.97
0.42 | 11.72 | 37.13 | -38.59 | -1.03 | -50.7 | 4.8 | 0.010503 | 298.15 | 0.77091 | 35.45 | 1 | 1.5748e-18 | 367 | 75.7 | 344 | 2.03 | 0.89159 | 0.18 | 0.12082 | 0.33 | -31.68 | 24.305 | 2 | 1.9686e-17 | 1949 | 331.2 | 1837 | 0.71 | 0.0088705 | 0.072 | 0.345 | 0.428 | -102.52 | 52.4
0.42 | 11.72 | 37.13 | -38.59 | -1.03 | -50.7 | 4.8 | 0.010503 | 298.15 | 0.77091 | 35.45 | 1 | 1.5748e-18 | 367 | 75.7 | 344 | 2.03 | 0.89159 | 0.18 | 0.12082 | 0.33 | -31.68 | 22.9898 | 1 | 4.9044e-18 | 416 | 111.2 | 383 | 1.33 | 0.30949 | 0.102 | 0.184 | 0.358 | -56.23 | 41
0.42 | 11.72 | 37.13 | -38.59 | -0.728 | -35.9 | 4.8 | 0.017094 | 298.15 | 0.83645 | 35.45 | 1 | 1.5748e-18 | 367 | 75.7 | 344 | 2.03 | 0.89159 | 0.18 | 0.12082 | 0.33 | -31.68 | 22.9898 | 1 | 4.9044e-18 | 416 | 111.2 | 383 | 1.33 | 0.30949 | 0.102 | 0.184 | 0.358 | -56.23 | 41
0.42 | 11.72 | 37.13 | -38.59 | -0.728 | -35.9 | 4.8 | 0.017094 | 298.15 | 0.83645 | 35.45 | 1 | 1.5748e-18 | 367 | 75.7 | 344 | 2.03 | 0.89159 | 0.18 | 0.12082 | 0.33 | -31.68 | 24.305 | 2 | 1.9686e-17 | 1949 | 331.2 | 1837 | 0.71 | 0.0088705 | 0.072 | 0.345 | 0.428 | -102.52 | 52.4
0.39581 | 7.38 | 37.13 | -38.59 | -0.728 | -38.1 | 4.8 | 0.017112 | 298.15 | 0.83731 | 35.45 | 1 | 1.5748e-18 | 367 | 75.7 | 344 | 2.03 | 0.83603 | 0.18 | 0.12082 | 0.33 | -31.68 | 22.9898 | 1 | 4.9044e-18 | 416 | 111.2 | 383 | 1.33 | 0.26957 | 0.102 | 0.184 | 0.358 | -56.23 | 41
0.39581 | 7.38 | 37.13 | -38.59 | -0.728 | -38.1 | 4.8 | 0.017112 | 298.15 | 0.83731 | 35.45 | 1 | 1.5748e-18 | 367 | 75.7 | 344 | 2.03 | 0.83603 | 0.18 | 0.12082 | 0.33 | -31.68 | 24.305 | 2 | 1.9686e-17 | 1949 | 331.2 | 1837 | 0.71 | 0.0073513 | 0.072 | 0.345 | 0.428 | -102.52 | 52.4
0.39581 | 13.2 | 37.13 | -38.59 | -1.03 | -53.9 | 4.8 | 0.034223 | 298.15 | 1.6746 | 35.45 | 1 | 1.5748e-18 | 367 | 75.7 | 344 | 2.03 | 0.83603 | 0.18 | 0.12082 | 0.33 | -31.68 | 22.9898 | 1 | 4.9044e-18 | 416 | 111.2 | 383 | 1.33 | 0.26957 | 0.102 | 0.184 | 0.358 | -56.23 | 51
0.39581 | 13.2 | 37.13 | -38.59 | -1.03 | -53.9 | 4.8 | 0.034223 | 298.15 | 1.6746 | 35.45 | 1 | 1.5748e-18 | 367 | 75.7 | 344 | 2.03 | 0.83603 | 0.18 | 0.12082 | 0.33 | -31.68 | 24.305 | 2 | 1.9686e-17 | 1949 | 331.2 | 1837 | 0.71 | 0.0073513 | 0.072 | 0.345 | 0.428 | -102.52 | 60
0.21 | 12 | 28.9 | -93.1 | -2.98 | -294 | 5 | 0.034221 | 298.15 | 1.6745 | 35.45 | 1 | 1.5748e-18 | 367 | 75.7 | 344 | 2.03 | 0.20581 | 0.18 | 0.12082 | 0.33 | -31.68 | 22.9898 | 1 | 4.9044e-18 | 416 | 111.2 | 383 | 1.33 | 0.013442 | 0.102 | 0.184 | 0.358 | -56.23 | 62.9
0.21 | 12 | 28.9 | -93.1 | -2.98 | -294 | 5 | 0.034221 | 298.15 | 1.6745 | 35.45 | 1 | 1.5748e-18 | 367 | 75.7 | 344 | 2.03 | 0.20581 | 0.18 | 0.12082 | 0.33 | -31.68 | 24.305 | 2 | 1.9686e-17 | 1949 | 331.2 | 1837 | 0.71 | 0 | 0.072 | 0.345 | 0.428 | -102.52 | 69.51
0.42 | 9.1 | 37.13 | -38.59 | -1.45 | -71.8 | 27.6 | 0.021006 | 294.15 | 1.5211 | 35.45 | 1 | 1.5748e-18 | 367 | 75.7 | 344 | 2.03 | 0.89159 | 0.18 | 0.12082 | 0.33 | -31.68 | 24.305 | 2 | 1.9686e-17 | 1949 | 331.2 | 1837 | 0.71 | 0.0088705 | 0.072 | 0.345 | 0.428 | -102.52 | 56
0.42 | 9.1 | 37.13 | -38.59 | -1.45 | -71.8 | 27.6 | 0.021006 | 294.15 | 1.5211 | 35.45 | 1 | 1.5748e-18 | 367 | 75.7 | 344 | 2.03 | 0.89159 | 0.18 | 0.12082 | 0.33 | -31.68 | 22.9898 | 1 | 4.9044e-18 | 416 | 111.2 | 383 | 1.33 | 0.30949 | 0.102 | 0.184 | 0.358 | -56.23 | 48
0.42 | 9.1 | 37.13 | -38.59 | -1.03 | -50.8 | 27.6 | 0.034188 | 294.15 | 1.6505 | 35.45 | 1 | 1.5748e-18 | 367 | 75.7 | 344 | 2.03 | 0.89159 | 0.18 | 0.12082 | 0.33 | -31.68 | 22.9898 | 1 | 4.9044e-18 | 416 | 111.2 | 383 | 1.33 | 0.30949 | 0.102 | 0.184 | 0.358 | -56.23 | 48
0.42 | 9.1 | 37.13 | -38.59 | -1.03 | -50.8 | 27.6 | 0.034188 | 294.15 | 1.6505 | 35.45 | 1 | 1.5748e-18 | 367 | 75.7 | 344 | 2.03 | 0.89159 | 0.18 | 0.12082 | 0.33 | -31.68 | 24.305 | 2 | 1.9686e-17 | 1949 | 331.2 | 1837 | 0.71 | 0.0088705 | 0.072 | 0.345 | 0.428 | -102.52 | 56
0.39581 | 13.3 | 37.13 | -38.59 | -0.728 | -38.1 | 3.445 | 0.017112 | 298.15 | 0.83731 | 35.45 | 1 | 1.5748e-18 | 367 | 75.7 | 344 | 2.03 | 0.83603 | 0.18 | 0.12082 | 0.33 | -31.68 | 22.9898 | 1 | 4.9044e-18 | 416 | 111.2 | 383 | 1.33 | 0.26957 | 0.102 | 0.184 | 0.358 | -56.23 | 49.2
0.39581 | 13.3 | 37.13 | -38.59 | -0.728 | -38.1 | 3.445 | 0.017112 | 298.15 | 0.83731 | 35.45 | 1 | 1.5748e-18 | 367 | 75.7 | 344 | 2.03 | 0.83603 | 0.18 | 0.12082 | 0.33 | -31.68 | 24.305 | 2 | 1.9686e-17 | 1949 | 331.2 | 1837 | 0.71 | 0.0073513 | 0.072 | 0.345 | 0.428 | -102.52 | 55.9
0.301 | 9.7983 | 37.13 | -30.8 | -0.626 | -43.1 | 6 | 0.017111 | 298.15 | 0.83727 | 35.45 | 1 | 1.5748e-18 | 367 | 75.7 | 344 | 2.03 | 0.56276 | 0.18 | 0.12082 | 0.33 | -31.68 | 22.9898 | 1 | 4.9044e-18 | 416 | 111.2 | 383 | 1.33 | 0.10164 | 0.102 | 0.184 | 0.358 | -56.23 | 56.68
0.301 | 9.7983 | 37.13 | -30.8 | -0.626 | -43.1 | 6 | 0.017111 | 298.15 | 0.83727 | 35.45 | 1 | 1.5748e-18 | 367 | 75.7 | 344 | 2.03 | 0.56276 | 0.18 | 0.12082 | 0.33 | -31.68 | 24.305 | 2 | 1.9686e-17 | 1949 | 331.2 | 1837 | 0.71 | 0 | 0.072 | 0.345 | 0.428 | -102.52 | 58.845
0.39581 | 10.9 | 37.13 | -38.59 | -0.728 | -38.1 | 6 | 0.017112 | 298.15 | 0.83731 | 35.45 | 1 | 1.5748e-18 | 367 | 75.7 | 344 | 2.03 | 0.83603 | 0.18 | 0.12082 | 0.33 | -31.68 | 22.9898 | 1 | 4.9044e-18 | 416 | 111.2 | 383 | 1.33 | 0.26957 | 0.102 | 0.184 | 0.358 | -56.23 | 47.8
0.39581 | 10.9 | 37.13 | -38.59 | -0.728 | -38.1 | 6 | 0.017112 | 298.15 | 0.83731 | 35.45 | 1 | 1.5748e-18 | 367 | 75.7 | 344 | 2.03 | 0.83603 | 0.18 | 0.12082 | 0.33 | -31.68 | 24.305 | 2 | 1.9686e-17 | 1949 | 331.2 | 1837 | 0.71 | 0.0073513 | 0.072 | 0.345 | 0.428 | -102.52 | 50.03
0.42 | 16.56 | 37.13 | -38.59 | -1.03 | -50.7 | 2 | 0.010503 | 298.15 | 0.77091 | 35.45 | 1 | 1.5748e-18 | 367 | 75.7 | 344 | 2.03 | 0.89159 | 0.18 | 0.12082 | 0.33 | -31.68 | 24.305 | 2 | 1.9686e-17 | 1949 | 331.2 | 1837 | 0.71 | 0.0088705 | 0.072 | 0.345 | 0.428 | -102.52 | 39.3
0.42 | 16.56 | 37.13 | -38.59 | -1.03 | -50.7 | 2 | 0.010503 | 298.15 | 0.77091 | 35.45 | 1 | 1.5748e-18 | 367 | 75.7 | 344 | 2.03 | 0.89159 | 0.18 | 0.12082 | 0.33 | -31.68 | 22.9898 | 1 | 4.9044e-18 | 416 | 111.2 | 383 | 1.33 | 0.30949 | 0.102 | 0.184 | 0.358 | -56.23 | 39.1
0.42 | 16.56 | 37.13 | -38.59 | -0.728 | -35.9 | 2 | 0.017094 | 298.15 | 0.83645 | 35.45 | 1 | 1.5748e-18 | 367 | 75.7 | 344 | 2.03 | 0.89159 | 0.18 | 0.12082 | 0.33 | -31.68 | 22.9898 | 1 | 4.9044e-18 | 416 | 111.2 | 383 | 1.33 | 0.30949 | 0.102 | 0.184 | 0.358 | -56.23 | 39.1
0.42 | 16.56 | 37.13 | -38.59 | -0.728 | -35.9 | 2 | 0.017094 | 298.15 | 0.83645 | 35.45 | 1 | 1.5748e-18 | 367 | 75.7 | 344 | 2.03 | 0.89159 | 0.18 | 0.12082 | 0.33 | -31.68 | 24.305 | 2 | 1.9686e-17 | 1949 | 331.2 | 1837 | 0.71 | 0.0088705 | 0.072 | 0.345 | 0.428 | -102.52 | 39.3
0.42 | 16.3784 | 37.13 | -38.59 | -1.03 | -50.7 | 2.7579 | 0.010503 | 293.15 | 0.75798 | 35.45 | 1 | 1.5748e-18 | 367 | 75.7 | 344 | 2.03 | 0.89159 | 0.18 | 0.12082 | 0.33 | -31.68 | 24.305 | 2 | 1.9686e-17 | 1949 | 331.2 | 1837 | 0.71 | 0.0088705 | 0.072 | 0.345 | 0.428 | -102.52 | 56.27
0.42 | 16.3784 | 37.13 | -38.59 | -1.03 | -50.7 | 2.7579 | 0.010503 | 293.15 | 0.75798 | 35.45 | 1 | 1.5748e-18 | 367 | 75.7 | 344 | 2.03 | 0.89159 | 0.18 | 0.12082 | 0.33 | -31.68 | 22.9898 | 1 | 4.9044e-18 | 416 | 111.2 | 383 | 1.33 | 0.30949 | 0.102 | 0.184 | 0.358 | -56.23 | 56.88
0.42 | 11.72 | 37.13 | -38.59 | -2.41 | -119 | 5 | 0.041539 | 298.15 | 4.0652 | 96.06 | 2 | 1.2134e-18 | 1035 | 200.4 | 975 | 1.07 | 0.13364 | 0.29 | 0.22921 | 0.38 | -51.17 | 24.305 | 2 | 1.9686e-17 | 1949 | 331.2 | 1837 | 0.71 | 0.0088705 | 0.072 | 0.345 | 0.428 | -102.52 | 96.04
0.42 | 11.72 | 37.13 | -38.59 | -2.41 | -119 | 5 | 0.041539 | 298.15 | 4.0652 | 96.06 | 2 | 1.2134e-18 | 1035 | 200.4 | 975 | 1.07 | 0.13364 | 0.29 | 0.22921 | 0.38 | -51.17 | 22.9898 | 1 | 4.9044e-18 | 416 | 111.2 | 383 | 1.33 | 0.30949 | 0.102 | 0.184 | 0.358 | -56.23 | 96.58
0.42 | 11.72 | 37.13 | -38.59 | -1.88 | -92.9 | 5 | 0.035201 | 298.15 | 2.5837 | 96.06 | 2 | 1.2134e-18 | 1035 | 200.4 | 975 | 1.07 | 0.13364 | 0.29 | 0.22921 | 0.38 | -51.17 | 22.9898 | 1 | 4.9044e-18 | 416 | 111.2 | 383 | 1.33 | 0.30949 | 0.102 | 0.184 | 0.358 | -56.23 | 96.58
0.42 | 11.72 | 37.13 | -38.59 | -1.88 | -92.9 | 5 | 0.035201 | 298.15 | 2.5837 | 96.06 | 2 | 1.2134e-18 | 1035 | 200.4 | 975 | 1.07 | 0.13364 | 0.29 | 0.22921 | 0.38 | -51.17 | 24.305 | 2 | 1.9686e-17 | 1949 | 331.2 | 1837 | 0.71 | 0.0088705 | 0.072 | 0.345 | 0.428 | -102.52 | 96.04
0.42 | 15.2 | 37.13 | -38.59 | -1.08 | -53.1 | 6 | 0.0083079 | 298.15 | 0.81305 | 96.06 | 2 | 1.2134e-18 | 1035 | 200.4 | 975 | 1.07 | 0.13364 | 0.29 | 0.22921 | 0.38 | -51.17 | 24.305 | 2 | 1.9686e-17 | 1949 | 331.2 | 1837 | 0.71 | 0.0088705 | 0.072 | 0.345 | 0.428 | -102.52 | 95.3
0.42 | 15.2 | 37.13 | -38.59 | -1.08 | -53.1 | 6 | 0.0083079 | 298.15 | 0.81305 | 96.06 | 2 | 1.2134e-18 | 1035 | 200.4 | 975 | 1.07 | 0.13364 | 0.29 | 0.22921 | 0.38 | -51.17 | 22.9898 | 1 | 4.9044e-18 | 416 | 111.2 | 383 | 1.33 | 0.30949 | 0.102 | 0.184 | 0.358 | -56.23 | 96.1
0.42 | 11.72 | 37.13 | -38.59 | -0.325 | -16 | 4.8 | 0.0010503 | 298.15 | 0.077091 | 35.45 | 1 | 1.5748e-18 | 367 | 75.7 | 344 | 2.03 | 0.89159 | 0.18 | 0.12082 | 0.33 | -31.68 | 24.305 | 2 | 1.9686e-17 | 1949 | 331.2 | 1837 | 0.71 | 0.0088705 | 0.072 | 0.345 | 0.428 | -102.52 | 47.4
0.42 | 11.72 | 37.13 | -38.59 | -0.325 | -16 | 4.8 | 0.0010503 | 298.15 | 0.077091 | 35.45 | 1 | 1.5748e-18 | 367 | 75.7 | 344 | 2.03 | 0.89159 | 0.18 | 0.12082 | 0.33 | -31.68 | 22.9898 | 1 | 4.9044e-18 | 416 | 111.2 | 383 | 1.33 | 0.30949 | 0.102 | 0.184 | 0.358 | -56.23 | 59
0.42 | 11.72 | 37.13 | -38.59 | -0.23 | -11.4 | 4.8 | 0.0017094 | 298.15 | 0.083645 | 35.45 | 1 | 1.5748e-18 | 367 | 75.7 | 344 | 2.03 | 0.89159 | 0.18 | 0.12082 | 0.33 | -31.68 | 22.9898 | 1 | 4.9044e-18 | 416 | 111.2 | 383 | 1.33 | 0.30949 | 0.102 | 0.184 | 0.358 | -56.23 | 59
0.42 | 11.72 | 37.13 | -38.59 | -0.23 | -11.4 | 4.8 | 0.0017094 | 298.15 | 0.083645 | 35.45 | 1 | 1.5748e-18 | 367 | 75.7 | 344 | 2.03 | 0.89159 | 0.18 | 0.12082 | 0.33 | -31.68 | 24.305 | 2 | 1.9686e-17 | 1949 | 331.2 | 1837 | 0.71 | 0.0088705 | 0.072 | 0.345 | 0.428 | -102.52 | 47.4
0.42 | 9.42 | 37.13 | -60.19 | -3.53 | -174 | 4 | 0.016616 | 298.15 | 1.6261 | 96.06 | 2 | 1.2134e-18 | 1035 | 200.4 | 975 | 1.07 | 0.13364 | 0.29 | 0.22921 | 0.38 | -51.17 | 24.305 | 2 | 1.9686e-17 | 1949 | 331.2 | 1837 | 0.71 | 0.0088705 | 0.072 | 0.345 | 0.428 | -102.52 | 89.03
0.42 | 9.42 | 37.13 | -60.19 | -3.53 | -174 | 4 | 0.016616 | 298.15 | 1.6261 | 96.06 | 2 | 1.2134e-18 | 1035 | 200.4 | 975 | 1.07 | 0.13364 | 0.29 | 0.22921 | 0.38 | -51.17 | 22.9898 | 1 | 4.9044e-18 | 416 | 111.2 | 383 | 1.33 | 0.30949 | 0.102 | 0.184 | 0.358 | -56.23 | 91.56
0.42 | 9.42 | 37.13 | -60.19 | -2.51 | -124 | 4 | 0.014081 | 298.15 | 1.0335 | 96.06 | 2 | 1.2134e-18 | 1035 | 200.4 | 975 | 1.07 | 0.13364 | 0.29 | 0.22921 | 0.38 | -51.17 | 22.9898 | 1 | 4.9044e-18 | 416 | 111.2 | 383 | 1.33 | 0.30949 | 0.102 | 0.184 | 0.358 | -56.23 | 91.56
0.42 | 9.42 | 37.13 | -60.19 | -2.51 | -124 | 4 | 0.014081 | 298.15 | 1.0335 | 96.06 | 2 | 1.2134e-18 | 1035 | 200.4 | 975 | 1.07 | 0.13364 | 0.29 | 0.22921 | 0.38 | -51.17 | 24.305 | 2 | 1.9686e-17 | 1949 | 331.2 | 1837 | 0.71 | 0.0088705 | 0.072 | 0.345 | 0.428 | -102.52 | 89.03
0.39581 | 11.3 | 37.13 | -38.7 | -1.08 | -56.6 | 10 | 0.0083079 | 298.15 | 0.81305 | 96.06 | 2 | 1.2134e-18 | 1035 | 200.4 | 975 | 1.07 | 0.10547 | 0.29 | 0.22921 | 0.38 | -51.17 | 24.305 | 2 | 1.9686e-17 | 1949 | 331.2 | 1837 | 0.71 | 0.0073513 | 0.072 | 0.345 | 0.428 | -102.52 | 97.1
0.39581 | 11.3 | 37.13 | -38.7 | -1.08 | -56.6 | 10 | 0.0083079 | 298.15 | 0.81305 | 96.06 | 2 | 1.2134e-18 | 1035 | 200.4 | 975 | 1.07 | 0.10547 | 0.29 | 0.22921 | 0.38 | -51.17 | 22.9898 | 1 | 4.9044e-18 | 416 | 111.2 | 383 | 1.33 | 0.26957 | 0.102 | 0.184 | 0.358 | -56.23 | 98.1
0.42 | 11.72 | 40.52 | -48.75 | -2.26 | -112 | 5 | 0.016616 | 298.15 | 1.6261 | 96.06 | 2 | 1.2134e-18 | 1035 | 200.4 | 975 | 1.07 | 0.13364 | 0.29 | 0.22921 | 0.38 | -51.17 | 24.305 | 2 | 1.9686e-17 | 1949 | 331.2 | 1837 | 0.71 | 0.0088705 | 0.072 | 0.345 | 0.428 | -102.52 | 97.28
0.42 | 11.72 | 40.52 | -48.75 | -2.26 | -112 | 5 | 0.016616 | 298.15 | 1.6261 | 96.06 | 2 | 1.2134e-18 | 1035 | 200.4 | 975 | 1.07 | 0.13364 | 0.29 | 0.22921 | 0.38 | -51.17 | 22.9898 | 1 | 4.9044e-18 | 416 | 111.2 | 383 | 1.33 | 0.30949 | 0.102 | 0.184 | 0.358 | -56.23 | 98.3
0.42 | 11.72 | 40.52 | -48.75 | -2.61 | -129 | 5 | 0.034188 | 298.15 | 2.5094 | 96.06 | 2 | 1.2134e-18 | 1035 | 200.4 | 975 | 1.07 | 0.13364 | 0.29 | 0.22921 | 0.38 | -51.17 | 22.9898 | 1 | 4.9044e-18 | 416 | 111.2 | 383 | 1.33 | 0.30949 | 0.102 | 0.184 | 0.358 | -56.23 | 98.3
0.42 | 11.72 | 40.52 | -48.75 | -2.61 | -129 | 5 | 0.034188 | 298.15 | 2.5094 | 96.06 | 2 | 1.2134e-18 | 1035 | 200.4 | 975 | 1.07 | 0.13364 | 0.29 | 0.22921 | 0.38 | -51.17 | 24.305 | 2 | 1.9686e-17 | 1949 | 331.2 | 1837 | 0.71 | 0.0088705 | 0.072 | 0.345 | 0.428 | -102.52 | 97.28
0.301 | 9.7983 | 37.13 | -30.8 | -0.794 | -54.7 | 6 | 0.0083079 | 298.15 | 0.81305 | 96.06 | 2 | 1.2134e-18 | 1035 | 200.4 | 975 | 1.07 | 0.017812 | 0.29 | 0.22921 | 0.38 | -51.17 | 24.305 | 2 | 1.9686e-17 | 1949 | 331.2 | 1837 | 0.71 | 0 | 0.072 | 0.345 | 0.428 | -102.52 | 97.112
0.301 | 9.7983 | 37.13 | -30.8 | -0.794 | -54.7 | 6 | 0.0083079 | 298.15 | 0.81305 | 96.06 | 2 | 1.2134e-18 | 1035 | 200.4 | 975 | 1.07 | 0.017812 | 0.29 | 0.22921 | 0.38 | -51.17 | 22.9898 | 1 | 4.9044e-18 | 416 | 111.2 | 383 | 1.33 | 0.10164 | 0.102 | 0.184 | 0.358 | -56.23 | 98.195
0.42 | 12.4 | 37.13 | -38.59 | -1.08 | -53.1 | 10 | 0.0083079 | 298.15 | 0.81305 | 96.06 | 2 | 1.2134e-18 | 1035 | 200.4 | 975 | 1.07 | 0.13364 | 0.29 | 0.22921 | 0.38 | -51.17 | 24.305 | 2 | 1.9686e-17 | 1949 | 331.2 | 1837 | 0.71 | 0.0088705 | 0.072 | 0.345 | 0.428 | -102.52 | 98.5
0.42 | 12.4 | 37.13 | -38.59 | -1.08 | -53.1 | 10 | 0.0083079 | 298.15 | 0.81305 | 96.06 | 2 | 1.2134e-18 | 1035 | 200.4 | 975 | 1.07 | 0.13364 | 0.29 | 0.22921 | 0.38 | -51.17 | 22.9898 | 1 | 4.9044e-18 | 416 | 111.2 | 383 | 1.33 | 0.30949 | 0.102 | 0.184 | 0.358 | -56.23 | 99.1
0.42 | 12.4 | 37.13 | -38.59 | -0.842 | -41.5 | 10 | 0.0070403 | 298.15 | 0.51675 | 96.06 | 2 | 1.2134e-18 | 1035 | 200.4 | 975 | 1.07 | 0.13364 | 0.29 | 0.22921 | 0.38 | -51.17 | 22.9898 | 1 | 4.9044e-18 | 416 | 111.2 | 383 | 1.33 | 0.30949 | 0.102 | 0.184 | 0.358 | -56.23 | 99.1
0.42 | 12.4 | 37.13 | -38.59 | -0.842 | -41.5 | 10 | 0.0070403 | 298.15 | 0.51675 | 96.06 | 2 | 1.2134e-18 | 1035 | 200.4 | 975 | 1.07 | 0.13364 | 0.29 | 0.22921 | 0.38 | -51.17 | 24.305 | 2 | 1.9686e-17 | 1949 | 331.2 | 1837 | 0.71 | 0.0088705 | 0.072 | 0.345 | 0.428 | -102.52 | 98.5
0.42 | 15.83 | 55.55 | -24.61 | -0.685 | -33.8 | 6.9 | 0.01 | 298.15 | 0.97865 | 96.06 | 2 | 1.2134e-18 | 1035 | 200.4 | 975 | 1.07 | 0.13364 | 0.29 | 0.22921 | 0.38 | -51.17 | 24.305 | 2 | 1.9686e-17 | 1949 | 331.2 | 1837 | 0.71 | 0.0088705 | 0.072 | 0.345 | 0.428 | -102.52 | 91.5
0.42 | 15.83 | 55.55 | -24.61 | -0.685 | -33.8 | 6.9 | 0.01 | 298.15 | 0.97865 | 96.06 | 2 | 1.2134e-18 | 1035 | 200.4 | 975 | 1.07 | 0.13364 | 0.29 | 0.22921 | 0.38 | -51.17 | 22.9898 | 1 | 4.9044e-18 | 416 | 111.2 | 383 | 1.33 | 0.30949 | 0.102 | 0.184 | 0.358 | -56.23 | 95
0.42 | 15.83 | 55.55 | -24.61 | -0.643 | -31.8 | 6.9 | 0.01 | 298.15 | 0.73399 | 96.06 | 2 | 1.2134e-18 | 1035 | 200.4 | 975 | 1.07 | 0.13364 | 0.29 | 0.22921 | 0.38 | -51.17 | 22.9898 | 1 | 4.9044e-18 | 416 | 111.2 | 383 | 1.33 | 0.30949 | 0.102 | 0.184 | 0.358 | -56.23 | 95
0.42 | 15.83 | 55.55 | -24.61 | -0.643 | -31.8 | 6.9 | 0.01 | 298.15 | 0.73399 | 96.06 | 2 | 1.2134e-18 | 1035 | 200.4 | 975 | 1.07 | 0.13364 | 0.29 | 0.22921 | 0.38 | -51.17 | 24.305 | 2 | 1.9686e-17 | 1949 | 331.2 | 1837 | 0.71 | 0.0088705 | 0.072 | 0.345 | 0.428 | -102.52 | 91.5
0.39581 | 11.72 | 46.42 | -26.33 | -0.327 | -17.1 | 4 | 0.002 | 293.15 | 0.19245 | 96.06 | 2 | 1.2134e-18 | 1035 | 200.4 | 975 | 1.07 | 0.10547 | 0.29 | 0.22921 | 0.38 | -51.17 | 24.305 | 2 | 1.9686e-17 | 1949 | 331.2 | 1837 | 0.71 | 0.0073513 | 0.072 | 0.345 | 0.428 | -102.52 | 93.02
0.39581 | 11.72 | 46.42 | -26.33 | -0.327 | -17.1 | 4 | 0.002 | 293.15 | 0.19245 | 96.06 | 2 | 1.2134e-18 | 1035 | 200.4 | 975 | 1.07 | 0.10547 | 0.29 | 0.22921 | 0.38 | -51.17 | 22.9898 | 1 | 4.9044e-18 | 416 | 111.2 | 383 | 1.33 | 0.26957 | 0.102 | 0.184 | 0.358 | -56.23 | 96.12
0.21 | 12 | 28.9 | -93.1 | -12.7 | -1260 | 5 | 0.016616 | 298.15 | 1.6261 | 96.06 | 2 | 1.2134e-18 | 1035 | 200.4 | 975 | 1.07 | 0 | 0.29 | 0.22921 | 0.38 | -51.17 | 24.305 | 2 | 1.9686e-17 | 1949 | 331.2 | 1837 | 0.71 | 0 | 0.072 | 0.345 | 0.428 | -102.52 | 98.26
0.21 | 12 | 28.9 | -93.1 | -12.7 | -1260 | 5 | 0.016616 | 298.15 | 1.6261 | 96.06 | 2 | 1.2134e-18 | 1035 | 200.4 | 975 | 1.07 | 0 | 0.29 | 0.22921 | 0.38 | -51.17 | 22.9898 | 1 | 4.9044e-18 | 416 | 111.2 | 383 | 1.33 | 0.013442 | 0.102 | 0.184 | 0.358 | -56.23 | 99.1
0.42 | 11.72 | 37.13 | -38.59 | -2.41 | -119 | 9 | 0.041539 | 298.15 | 4.0652 | 96.06 | 2 | 1.2134e-18 | 1035 | 200.4 | 975 | 1.07 | 0.13364 | 0.29 | 0.22921 | 0.38 | -51.17 | 24.305 | 2 | 1.9686e-17 | 1949 | 331.2 | 1837 | 0.71 | 0.0088705 | 0.072 | 0.345 | 0.428 | -102.52 | 96.65
0.42 | 11.72 | 37.13 | -38.59 | -2.41 | -119 | 9 | 0.041539 | 298.15 | 4.0652 | 96.06 | 2 | 1.2134e-18 | 1035 | 200.4 | 975 | 1.07 | 0.13364 | 0.29 | 0.22921 | 0.38 | -51.17 | 22.9898 | 1 | 4.9044e-18 | 416 | 111.2 | 383 | 1.33 | 0.30949 | 0.102 | 0.184 | 0.358 | -56.23 | 98.5
0.42 | 11.72 | 37.13 | -38.59 | -1.88 | -92.9 | 9 | 0.035201 | 298.15 | 2.5837 | 96.06 | 2 | 1.2134e-18 | 1035 | 200.4 | 975 | 1.07 | 0.13364 | 0.29 | 0.22921 | 0.38 | -51.17 | 22.9898 | 1 | 4.9044e-18 | 416 | 111.2 | 383 | 1.33 | 0.30949 | 0.102 | 0.184 | 0.358 | -56.23 | 98.5
0.42 | 11.72 | 37.13 | -38.59 | -1.88 | -92.9 | 9 | 0.035201 | 298.15 | 2.5837 | 96.06 | 2 | 1.2134e-18 | 1035 | 200.4 | 975 | 1.07 | 0.13364 | 0.29 | 0.22921 | 0.38 | -51.17 | 24.305 | 2 | 1.9686e-17 | 1949 | 331.2 | 1837 | 0.71 | 0.0088705 | 0.072 | 0.345 | 0.428 | -102.52 | 96.65
0.42 | 16.3784 | 37.13 | -38.59 | -1.08 | -53.1 | 2.7579 | 0.0083079 | 293.15 | 0.79941 | 96.06 | 2 | 1.2134e-18 | 1035 | 200.4 | 975 | 1.07 | 0.13364 | 0.29 | 0.22921 | 0.38 | -51.17 | 24.305 | 2 | 1.9686e-17 | 1949 | 331.2 | 1837 | 0.71 | 0.0088705 | 0.072 | 0.345 | 0.428 | -102.52 | 92.97
0.42 | 16.3784 | 37.13 | -38.59 | -1.08 | -53.1 | 2.7579 | 0.0083079 | 293.15 | 0.79941 | 96.06 | 2 | 1.2134e-18 | 1035 | 200.4 | 975 | 1.07 | 0.13364 | 0.29 | 0.22921 | 0.38 | -51.17 | 22.9898 | 1 | 4.9044e-18 | 416 | 111.2 | 383 | 1.33 | 0.30949 | 0.102 | 0.184 | 0.358 | -56.23 | 97.55
0.458 | 11.72 | 37.13 | -19.65 | -0.727 | -32.9 | 5 | 0.016616 | 298.15 | 1.6261 | 96.06 | 2 | 1.2134e-18 | 1035 | 200.4 | 975 | 1.07 | 0.17767 | 0.29 | 0.22921 | 0.38 | -51.17 | 24.305 | 2 | 1.9686e-17 | 1949 | 331.2 | 1837 | 0.71 | 0.012792 | 0.072 | 0.345 | 0.428 | -102.52 | 98.04
0.458 | 11.72 | 37.13 | -19.65 | -0.727 | -32.9 | 5 | 0.016616 | 298.15 | 1.6261 | 96.06 | 2 | 1.2134e-18 | 1035 | 200.4 | 975 | 1.07 | 0.17767 | 0.29 | 0.22921 | 0.38 | -51.17 | 22.9898 | 1 | 4.9044e-18 | 416 | 111.2 | 383 | 1.33 | 0.3681 | 0.102 | 0.184 | 0.358 | -56.23 | 99.55
0.39581 | 13.3 | 37.13 | -38.59 | -1.08 | -56.3 | 3.445 | 0.0083079 | 298.15 | 0.81305 | 96 | 2 | 1.2134e-18 | 1035 | 200.4 | 975 | 1.07 | 0.10547 | 0.29 | 0.22921 | 0.38 | -51.17 | 24.305 | 2 | 1.9686e-17 | 1949 | 331.2 | 1837 | 0.71 | 0.0073513 | 0.072 | 0.345 | 0.428 | -102.52 | 96.7
0.39581 | 13.3 | 37.13 | -38.59 | -1.08 | -56.3 | 3.445 | 0.0083079 | 298.15 | 0.81305 | 96 | 2 | 1.2134e-18 | 1035 | 200.4 | 975 | 1.07 | 0.10547 | 0.29 | 0.22921 | 0.38 | -51.17 | 22.9898 | 1 | 4.9044e-18 | 416 | 111.2 | 383 | 1.33 | 0.26957 | 0.102 | 0.184 | 0.358 | -56.23 | 98
0.39581 | 14.2 | 37.13 | -38.59 | -1.08 | -56.3 | 2 | 0.0083079 | 298.15 | 0.81305 | 96.06 | 2 | 1.2134e-18 | 1035 | 200.4 | 975 | 1.07 | 0.10547 | 0.29 | 0.22921 | 0.38 | -51.17 | 24.305 | 2 | 1.9686e-17 | 1949 | 331.2 | 1837 | 0.71 | 0.0073513 | 0.072 | 0.345 | 0.428 | -102.52 | 88.1
0.39581 | 14.2 | 37.13 | -38.59 | -1.08 | -56.3 | 2 | 0.0083079 | 298.15 | 0.81305 | 96.06 | 2 | 1.2134e-18 | 1035 | 200.4 | 975 | 1.07 | 0.10547 | 0.29 | 0.22921 | 0.38 | -51.17 | 22.9898 | 1 | 4.9044e-18 | 416 | 111.2 | 383 | 1.33 | 0.26957 | 0.102 | 0.184 | 0.358 | -56.23 | 92.2
0.42 | 11.3 | 41 | -32.1 | -0.836 | -41.2 | 10 | 0.0083079 | 298.15 | 0.81305 | 96.06 | 2 | 1.2134e-18 | 1035 | 200.4 | 975 | 1.07 | 0.13364 | 0.29 | 0.22921 | 0.38 | -51.17 | 24.305 | 2 | 1.9686e-17 | 1949 | 331.2 | 1837 | 0.71 | 0.0088705 | 0.072 | 0.345 | 0.428 | -102.52 | 97.1
0.42 | 11.3 | 41 | -32.1 | -0.836 | -41.2 | 10 | 0.0083079 | 298.15 | 0.81305 | 96.06 | 2 | 1.2134e-18 | 1035 | 200.4 | 975 | 1.07 | 0.13364 | 0.29 | 0.22921 | 0.38 | -51.17 | 22.9898 | 1 | 4.9044e-18 | 416 | 111.2 | 383 | 1.33 | 0.30949 | 0.102 | 0.184 | 0.358 | -56.23 | 98.2
0.39581 | 13.2 | 37.13 | -38.59 | -1.52 | -79.7 | 4.8 | 0.016615 | 298.15 | 1.6261 | 96.06 | 2 | 1.2134e-18 | 1035 | 200.4 | 975 | 1.07 | 0.10547 | 0.29 | 0.22921 | 0.38 | -51.17 | 24.305 | 2 | 1.9686e-17 | 1949 | 331.2 | 1837 | 0.71 | 0.0073513 | 0.072 | 0.345 | 0.428 | -102.52 | 97
0.39581 | 13.2 | 37.13 | -38.59 | -1.52 | -79.7 | 4.8 | 0.016615 | 298.15 | 1.6261 | 96.06 | 2 | 1.2134e-18 | 1035 | 200.4 | 975 | 1.07 | 0.10547 | 0.29 | 0.22921 | 0.38 | -51.17 | 22.9898 | 1 | 4.9044e-18 | 416 | 111.2 | 383 | 1.33 | 0.26957 | 0.102 | 0.184 | 0.358 | -56.23 | 98
0.39581 | 10.9 | 37.13 | -38.59 | -1.08 | -56.3 | 6 | 0.0083077 | 298.15 | 0.81303 | 96.06 | 2 | 1.2134e-18 | 1035 | 200.4 | 975 | 1.07 | 0.10547 | 0.29 | 0.22921 | 0.38 | -51.17 | 24.305 | 2 | 1.9686e-17 | 1949 | 331.2 | 1837 | 0.71 | 0.0073513 | 0.072 | 0.345 | 0.428 | -102.52 | 86.42
0.39581 | 10.9 | 37.13 | -38.59 | -1.08 | -56.3 | 6 | 0.0083077 | 298.15 | 0.81303 | 96.06 | 2 | 1.2134e-18 | 1035 | 200.4 | 975 | 1.07 | 0.10547 | 0.29 | 0.22921 | 0.38 | -51.17 | 22.9898 | 1 | 4.9044e-18 | 416 | 111.2 | 383 | 1.33 | 0.26957 | 0.102 | 0.184 | 0.358 | -56.23 | 92.75
0.41 | 15.34 | 32 | -45 | -0.278 | -14.1 | 2 | 0.0005 | 293.15 | 0.036084 | 35.45 | 1 | 1.5748e-18 | 367 | 75.7 | 344 | 2.03 | 0.86921 | 0.18 | 0.12082 | 0.33 | -31.68 | 24.305 | 2 | 1.9686e-17 | 1949 | 331.2 | 1837 | 0.71 | 0.0083556 | 0.072 | 0.345 | 0.428 | -102.52 | 39.3
0.41 | 15.34 | 32 | -45 | -0.278 | -14.1 | 2 | 0.0005 | 293.15 | 0.036084 | 35.45 | 1 | 1.5748e-18 | 367 | 75.7 | 344 | 2.03 | 0.86921 | 0.18 | 0.12082 | 0.33 | -31.68 | 22.9898 | 1 | 4.9044e-18 | 416 | 111.2 | 383 | 1.33 | 0.29323 | 0.102 | 0.184 | 0.358 | -56.23 | 64.8
0.41 | 15.34 | 32 | -38.2 | -0.313 | -15.8 | 2 | 0.001 | 293.15 | 0.072168 | 35.45 | 1 | 1.5748e-18 | 367 | 75.7 | 344 | 2.03 | 0.86921 | 0.18 | 0.12082 | 0.33 | -31.68 | 24.305 | 2 | 1.9686e-17 | 1949 | 331.2 | 1837 | 0.71 | 0.0083556 | 0.072 | 0.345 | 0.428 | -102.52 | 36.3
0.41 | 15.34 | 32 | -38.2 | -0.313 | -15.8 | 2 | 0.001 | 293.15 | 0.072168 | 35.45 | 1 | 1.5748e-18 | 367 | 75.7 | 344 | 2.03 | 0.86921 | 0.18 | 0.12082 | 0.33 | -31.68 | 22.9898 | 1 | 4.9044e-18 | 416 | 111.2 | 383 | 1.33 | 0.29323 | 0.102 | 0.184 | 0.358 | -56.23 | 63.5
0.41 | 15.34 | 32 | -33.3 | -0.378 | -19.1 | 2 | 0.002 | 293.15 | 0.14434 | 35.45 | 1 | 1.5748e-18 | 367 | 75.7 | 344 | 2.03 | 0.86921 | 0.18 | 0.12082 | 0.33 | -31.68 | 24.305 | 2 | 1.9686e-17 | 1949 | 331.2 | 1837 | 0.71 | 0.0083556 | 0.072 | 0.345 | 0.428 | -102.52 | 35.9
0.41 | 15.34 | 32 | -33.3 | -0.378 | -19.1 | 2 | 0.002 | 293.15 | 0.14434 | 35.45 | 1 | 1.5748e-18 | 367 | 75.7 | 344 | 2.03 | 0.86921 | 0.18 | 0.12082 | 0.33 | -31.68 | 22.9898 | 1 | 4.9044e-18 | 416 | 111.2 | 383 | 1.33 | 0.29323 | 0.102 | 0.184 | 0.358 | -56.23 | 62.1
0.41 | 15.34 | 32 | -27.1 | -0.439 | -22.2 | 2 | 0.004 | 293.15 | 0.28867 | 35.45 | 1 | 1.5748e-18 | 367 | 75.7 | 344 | 2.03 | 0.86921 | 0.18 | 0.12082 | 0.33 | -31.68 | 24.305 | 2 | 1.9686e-17 | 1949 | 331.2 | 1837 | 0.71 | 0.0083556 | 0.072 | 0.345 | 0.428 | -102.52 | 36.7
0.41 | 15.34 | 32 | -27.1 | -0.439 | -22.2 | 2 | 0.004 | 293.15 | 0.28867 | 35.45 | 1 | 1.5748e-18 | 367 | 75.7 | 344 | 2.03 | 0.86921 | 0.18 | 0.12082 | 0.33 | -31.68 | 22.9898 | 1 | 4.9044e-18 | 416 | 111.2 | 383 | 1.33 | 0.29323 | 0.102 | 0.184 | 0.358 | -56.23 | 57.8
0.41 | 15.34 | 32 | -20.6 | -0.51 | -25.8 | 2 | 0.008 | 293.15 | 0.57734 | 35.45 | 1 | 1.5748e-18 | 367 | 75.7 | 344 | 2.03 | 0.86921 | 0.18 | 0.12082 | 0.33 | -31.68 | 24.305 | 2 | 1.9686e-17 | 1949 | 331.2 | 1837 | 0.71 | 0.0083556 | 0.072 | 0.345 | 0.428 | -102.52 | 40
0.41 | 15.34 | 32 | -20.6 | -0.51 | -25.8 | 2 | 0.008 | 293.15 | 0.57734 | 35.45 | 1 | 1.5748e-18 | 367 | 75.7 | 344 | 2.03 | 0.86921 | 0.18 | 0.12082 | 0.33 | -31.68 | 22.9898 | 1 | 4.9044e-18 | 416 | 111.2 | 383 | 1.33 | 0.29323 | 0.102 | 0.184 | 0.358 | -56.23 | 51.4
0.39581 | 7.38 | 37.13 | -38.59 | -0.325 | -17 | 4.8 | 0.0010503 | 298.15 | 0.07709 | 35.45 | 1 | 1.5748e-18 | 367 | 75.7 | 344 | 2.03 | 0.83603 | 0.18 | 0.12082 | 0.33 | -31.68 | 24.305 | 2 | 1.9686e-17 | 1949 | 331.2 | 1837 | 0.71 | 0.0073513 | 0.072 | 0.345 | 0.428 | -102.52 | 47.4
0.39581 | 7.38 | 37.13 | -38.59 | -0.325 | -17 | 4.8 | 0.0010503 | 298.15 | 0.07709 | 35.45 | 1 | 1.5748e-18 | 367 | 75.7 | 344 | 2.03 | 0.83603 | 0.18 | 0.12082 | 0.33 | -31.68 | 22.9898 | 1 | 4.9044e-18 | 416 | 111.2 | 383 | 1.33 | 0.26957 | 0.102 | 0.184 | 0.358 | -56.23 | 59
0.42 | 15.83 | 55.55 | -24.61 | -0.643 | -31.8 | 6.9 | 0.01 | 298.15 | 0.73399 | 35.45 | 1 | 1.5748e-18 | 367 | 75.7 | 344 | 2.03 | 0.89159 | 0.18 | 0.12082 | 0.33 | -31.68 | 40.078 | 2 | 1.0205e-17 | 1602 | 252.4 | 1527 | 0.79 | 0.016695 | 0.1 | 0.31 | 0.41 | -18.74 | 44.5
0.42 | 15.83 | 55.55 | -24.61 | -0.643 | -31.8 | 6.9 | 0.01 | 298.15 | 0.73399 | 35.45 | 1 | 1.5748e-18 | 367 | 75.7 | 344 | 2.03 | 0.89159 | 0.18 | 0.12082 | 0.33 | -31.68 | 22.9898 | 1 | 4.9044e-18 | 416 | 111.2 | 383 | 1.33 | 0.30949 | 0.102 | 0.184 | 0.358 | -56.23 | 95
0.42 | 9.1 | 37.13 | -38.59 | -1.35 | -66.5 | 27.6 | 0.018021 | 294.15 | 1.3049 | 35.45 | 1 | 1.5748e-18 | 367 | 75.7 | 344 | 2.03 | 0.89159 | 0.18 | 0.12082 | 0.33 | -31.68 | 40.078 | 2 | 1.0205e-17 | 1602 | 252.4 | 1527 | 0.79 | 0.016695 | 0.1 | 0.31 | 0.41 | -18.74 | 42
0.42 | 9.1 | 37.13 | -38.59 | -1.35 | -66.5 | 27.6 | 0.018021 | 294.15 | 1.3049 | 35.45 | 1 | 1.5748e-18 | 367 | 75.7 | 344 | 2.03 | 0.89159 | 0.18 | 0.12082 | 0.33 | -31.68 | 22.9898 | 1 | 4.9044e-18 | 416 | 111.2 | 383 | 1.33 | 0.30949 | 0.102 | 0.184 | 0.358 | -56.23 | 48
0.42 | 9.42 | 37.13 | -60.19 | -2.84 | -140 | 4 | 0.018021 | 298.15 | 1.3227 | 35.45 | 1 | 1.5748e-18 | 367 | 75.7 | 344 | 2.03 | 0.89159 | 0.18 | 0.12082 | 0.33 | -31.68 | 40.078 | 2 | 1.0205e-17 | 1602 | 252.4 | 1527 | 0.79 | 0.016695 | 0.1 | 0.31 | 0.41 | -18.74 | 63.29
0.42 | 9.42 | 37.13 | -60.19 | -2.84 | -140 | 4 | 0.018021 | 298.15 | 1.3227 | 35.45 | 1 | 1.5748e-18 | 367 | 75.7 | 344 | 2.03 | 0.89159 | 0.18 | 0.12082 | 0.33 | -31.68 | 22.9898 | 1 | 4.9044e-18 | 416 | 111.2 | 383 | 1.33 | 0.30949 | 0.102 | 0.184 | 0.358 | -56.23 | 35.02
0.41 | 15.34 | 32 | -43 | -0.26 | -13.1 | 2 | 0.0005 | 293.15 | 0.036084 | 35.45 | 1 | 1.5748e-18 | 367 | 75.7 | 344 | 2.03 | 0.86921 | 0.18 | 0.12082 | 0.33 | -31.68 | 40.078 | 2 | 1.0205e-17 | 1602 | 252.4 | 1527 | 0.79 | 0.013695 | 0.1 | 0.31045 | 0.412 | -18.74 | 34.1
0.41 | 15.34 | 32 | -43 | -0.26 | -13.1 | 2 | 0.0005 | 293.15 | 0.036084 | 35.45 | 1 | 1.5748e-18 | 367 | 75.7 | 344 | 2.03 | 0.86921 | 0.18 | 0.12082 | 0.33 | -31.68 | 22.9898 | 1 | 4.9044e-18 | 416 | 111.2 | 383 | 1.33 | 0.29323 | 0.102 | 0.184 | 0.358 | -56.23 | 64.8
0.41 | 15.34 | 32 | -37.3 | -0.304 | -15.4 | 2 | 0.001 | 293.15 | 0.072168 | 35.45 | 1 | 1.5748e-18 | 367 | 75.7 | 344 | 2.03 | 0.86921 | 0.18 | 0.12082 | 0.33 | -31.68 | 40.078 | 2 | 1.0205e-17 | 1602 | 252.4 | 1527 | 0.79 | 0.013695 | 0.1 | 0.31045 | 0.412 | -18.74 | 29.8
0.41 | 15.34 | 32 | -37.3 | -0.304 | -15.4 | 2 | 0.001 | 293.15 | 0.072168 | 35.45 | 1 | 1.5748e-18 | 367 | 75.7 | 344 | 2.03 | 0.86921 | 0.18 | 0.12082 | 0.33 | -31.68 | 22.9898 | 1 | 4.9044e-18 | 416 | 111.2 | 383 | 1.33 | 0.29323 | 0.102 | 0.184 | 0.358 | -56.23 | 63.5
0.41 | 15.34 | 32 | -27.1 | -0.439 | -22.2 | 2 | 0.004 | 293.15 | 0.28867 | 35.45 | 1 | 1.5748e-18 | 367 | 75.7 | 344 | 2.03 | 0.86921 | 0.18 | 0.12082 | 0.33 | -31.68 | 40.078 | 2 | 1.0205e-17 | 1602 | 252.4 | 1527 | 0.79 | 0.013695 | 0.1 | 0.31045 | 0.412 | -18.74 | 27.1
0.41 | 15.34 | 32 | -27.1 | -0.439 | -22.2 | 2 | 0.004 | 293.15 | 0.28867 | 35.45 | 1 | 1.5748e-18 | 367 | 75.7 | 344 | 2.03 | 0.86921 | 0.18 | 0.12082 | 0.33 | -31.68 | 22.9898 | 1 | 4.9044e-18 | 416 | 111.2 | 383 | 1.33 | 0.29323 | 0.102 | 0.184 | 0.358 | -56.23 | 57.8
0.41 | 15.34 | 32 | -17.3 | -0.463 | -23.4 | 2 | 0.008 | 293.15 | 0.57734 | 35.45 | 1 | 1.5748e-18 | 367 | 75.7 | 344 | 2.03 | 0.86921 | 0.18 | 0.12082 | 0.33 | -31.68 | 40.078 | 2 | 1.0205e-17 | 1602 | 252.4 | 1527 | 0.79 | 0.013695 | 0.1 | 0.31045 | 0.412 | -18.74 | 32.4
0.41 | 15.34 | 32 | -17.3 | -0.463 | -23.4 | 2 | 0.008 | 293.15 | 0.57734 | 35.45 | 1 | 1.5748e-18 | 367 | 75.7 | 344 | 2.03 | 0.86921 | 0.18 | 0.12082 | 0.33 | -31.68 | 22.9898 | 1 | 4.9044e-18 | 416 | 111.2 | 383 | 1.33 | 0.29323 | 0.102 | 0.184 | 0.358 | -56.23 | 51.4
0.301 | 9.7983 | 37.13 | -30.8 | -0.668 | -46 | 6 | 0.0073453 | 298.15 | 0.53914 | 35.45 | 1 | 1.5748e-18 | 367 | 75.7 | 344 | 2.03 | 0.56276 | 0.18 | 0.12082 | 0.33 | -31.68 | 40.078 | 2 | 1.0205e-17 | 1602 | 252.4 | 1527 | 0.79 | 0 | 0.1 | 0.31045 | 0.412 | -18.74 | 47.292
0.301 | 9.7983 | 37.13 | -30.8 | -0.668 | -46 | 6 | 0.0073453 | 298.15 | 0.53914 | 35.45 | 1 | 1.5748e-18 | 367 | 75.7 | 344 | 2.03 | 0.56276 | 0.18 | 0.12082 | 0.33 | -31.68 | 22.9898 | 1 | 4.9044e-18 | 416 | 111.2 | 383 | 1.33 | 0.10164 | 0.102 | 0.184 | 0.358 | -56.23 | 56.68
0.42 | 15.83 | 55.55 | -24.61 | -0.424 | -20.9 | 6.9 | 0.01 | 298.15 | 0.48932 | 35.45 | 1 | 1.5748e-18 | 367 | 75.7 | 344 | 2.03 | 0.89159 | 0.18 | 0.12082 | 0.33 | -31.68 | 22.9898 | 1 | 4.9044e-18 | 416 | 111.2 | 383 | 1.33 | 0.30949 | 0.102 | 0.184 | 0.358 | -56.23 | 95
0.42 | 15.83 | 55.55 | -24.61 | -0.424 | -20.9 | 6.9 | 0.01 | 298.15 | 0.48932 | 35.45 | 1 | 1.5748e-18 | 367 | 75.7 | 344 | 2.03 | 0.89159 | 0.18 | 0.12082 | 0.33 | -31.68 | 40.078 | 2 | 1.0205e-17 | 1602 | 252.4 | 1527 | 0.79 | 0.016695 | 0.1 | 0.31 | 0.41 | -18.74 | 44.5
0.42 | 9.1 | 37.13 | -38.59 | -1.03 | -50.8 | 27.6 | 0.034188 | 294.15 | 1.6505 | 35.45 | 1 | 1.5748e-18 | 367 | 75.7 | 344 | 2.03 | 0.89159 | 0.18 | 0.12082 | 0.33 | -31.68 | 22.9898 | 1 | 4.9044e-18 | 416 | 111.2 | 383 | 1.33 | 0.30949 | 0.102 | 0.184 | 0.358 | -56.23 | 48
0.42 | 9.1 | 37.13 | -38.59 | -1.03 | -50.8 | 27.6 | 0.034188 | 294.15 | 1.6505 | 35.45 | 1 | 1.5748e-18 | 367 | 75.7 | 344 | 2.03 | 0.89159 | 0.18 | 0.12082 | 0.33 | -31.68 | 40.078 | 2 | 1.0205e-17 | 1602 | 252.4 | 1527 | 0.79 | 0.016695 | 0.1 | 0.31 | 0.41 | -18.74 | 42
0.42 | 9.42 | 37.13 | -60.19 | -1.57 | -77.4 | 4 | 0.034188 | 298.15 | 1.6729 | 35.45 | 1 | 1.5748e-18 | 367 | 75.7 | 344 | 2.03 | 0.89159 | 0.18 | 0.12082 | 0.33 | -31.68 | 22.9898 | 1 | 4.9044e-18 | 416 | 111.2 | 383 | 1.33 | 0.30949 | 0.102 | 0.184 | 0.358 | -56.23 | 35.02
0.42 | 9.42 | 37.13 | -60.19 | -1.57 | -77.4 | 4 | 0.034188 | 298.15 | 1.6729 | 35.45 | 1 | 1.5748e-18 | 367 | 75.7 | 344 | 2.03 | 0.89159 | 0.18 | 0.12082 | 0.33 | -31.68 | 40.078 | 2 | 1.0205e-17 | 1602 | 252.4 | 1527 | 0.79 | 0.016695 | 0.1 | 0.31 | 0.41 | -18.74 | 63.29
0.355 | 11.5 | 28 | -21.6 | -0.179 | -10.4 | 5 | 0.002 | 298.15 | 0.097865 | 35.45 | 1 | 1.5748e-18 | 367 | 75.7 | 344 | 2.03 | 0.73026 | 0.18 | 0.12082 | 0.33 | -31.68 | 22.9898 | 1 | 4.9044e-18 | 416 | 111.2 | 383 | 1.33 | 0.19829 | 0.102 | 0.184 | 0.358 | -56.23 | 66.4
0.355 | 11.5 | 28 | -21.6 | -0.179 | -10.4 | 5 | 0.002 | 298.15 | 0.097865 | 35.45 | 1 | 1.5748e-18 | 367 | 75.7 | 344 | 2.03 | 0.73026 | 0.18 | 0.12082 | 0.33 | -31.68 | 40.078 | 2 | 1.0205e-17 | 1602 | 252.4 | 1527 | 0.79 | 0.0080566 | 0.1 | 0.31045 | 0.412 | -18.74 | 77.1
0.39581 | 11.3 | 37.13 | -38.7 | -0.73 | -38.2 | 10 | 0.017111 | 298.15 | 0.83727 | 35.45 | 1 | 1.5748e-18 | 367 | 75.7 | 344 | 2.03 | 0.83603 | 0.18 | 0.12082 | 0.33 | -31.68 | 22.9898 | 1 | 4.9044e-18 | 416 | 111.2 | 383 | 1.33 | 0.26957 | 0.102 | 0.184 | 0.358 | -56.23 | 59.1
0.39581 | 11.3 | 37.13 | -38.7 | -0.73 | -38.2 | 10 | 0.017111 | 298.15 | 0.83727 | 35.45 | 1 | 1.5748e-18 | 367 | 75.7 | 344 | 2.03 | 0.83603 | 0.18 | 0.12082 | 0.33 | -31.68 | 40.078 | 2 | 1.0205e-17 | 1602 | 252.4 | 1527 | 0.79 | 0.011083 | 0.1 | 0.31045 | 0.412 | -18.74 | 65.5
0.39581 | 8.57 | 37.13 | -38.59 | -0.399 | -20.9 |  | 0.0051335 | 298.15 | 0.25119 | 35.45 | 1 | 1.5748e-18 | 367 | 75.7 | 344 | 2.03 | 0.83603 | 0.18 | 0.12082 | 0.33 | -31.68 | 22.9898 | 1 | 4.9044e-18 | 416 | 111.2 | 383 | 1.33 | 0.26957 | 0.102 | 0.184 | 0.358 | -56.23 | 66.2
0.39581 | 8.57 | 37.13 | -38.59 | -0.399 | -20.9 |  | 0.0051335 | 298.15 | 0.25119 | 35.45 | 1 | 1.5748e-18 | 367 | 75.7 | 344 | 2.03 | 0.83603 | 0.18 | 0.12082 | 0.33 | -31.68 | 40.078 | 2 | 1.0205e-17 | 1602 | 252.4 | 1527 | 0.79 | 0.011083 | 0.1 | 0.31045 | 0.412 | -18.74 | 79.5
0.39581 | 8.5 | 27 | -15 | -0.786 | -41.2 | 8 | 0.05 | 293.15 | 2.4056 | 35.45 | 1 | 1.5748e-18 | 367 | 75.7 | 344 | 2.03 | 0.83603 | 0.18 | 0.12082 | 0.33 | -31.68 | 22.9898 | 1 | 4.9044e-18 | 416 | 111.2 | 383 | 1.33 | 0.26957 | 0.102 | 0.184 | 0.358 | -56.23 | 59
0.39581 | 8.5 | 27 | -15 | -0.786 | -41.2 | 8 | 0.05 | 293.15 | 2.4056 | 35.45 | 1 | 1.5748e-18 | 367 | 75.7 | 344 | 2.03 | 0.83603 | 0.18 | 0.12082 | 0.33 | -31.68 | 40.078 | 2 | 1.0205e-17 | 1602 | 252.4 | 1527 | 0.79 | 0.011083 | 0.1 | 0.31045 | 0.412 | -18.74 | 63
0.42 | 8.5 | 27 | -15.28 | -0.79 | -39 | 8 | 0.05 | 293.15 | 2.4056 | 35.45 | 1 | 1.5748e-18 | 367 | 75.7 | 344 | 2.03 | 0.89159 | 0.18 | 0.12082 | 0.33 | -31.68 | 22.9898 | 1 | 4.9044e-18 | 416 | 111.2 | 383 | 1.33 | 0.30949 | 0.102 | 0.184 | 0.358 | -56.23 | 59
0.42 | 8.5 | 27 | -15.28 | -0.79 | -39 | 8 | 0.05 | 293.15 | 2.4056 | 35.45 | 1 | 1.5748e-18 | 367 | 75.7 | 344 | 2.03 | 0.89159 | 0.18 | 0.12082 | 0.33 | -31.68 | 40.078 | 2 | 1.0205e-17 | 1602 | 252.4 | 1527 | 0.79 | 0.0165 | 0.1 | 0.31045 | 0.412 | -18.74 | 63
0.41 | 15.34 | 32 | -31.9 | -0.361 | -18.3 | 2 | 0.002 | 293.15 | 0.14434 | 35.45 | 1 | 1.5748e-18 | 367 | 75.7 | 344 | 2.03 | 0.86921 | 0.18 | 0.12082 | 0.33 | -31.68 | 40.078 | 2 | 1.0205e-17 | 1602 | 252.4 | 1527 | 0.79 | 0.013695 | 0.1 | 0.31045 | 0.412 | -18.74 | 26.8
0.41 | 15.34 | 32 | -31.9 | -0.361 | -18.3 | 2 | 0.002 | 293.15 | 0.14434 | 35.45 | 1 | 1.5748e-18 | 367 | 75.7 | 344 | 2.03 | 0.86921 | 0.18 | 0.12082 | 0.33 | -31.68 | 24.305 | 2 | 1.9686e-17 | 1949 | 331.2 | 1837 | 0.71 | 0.0083556 | 0.072 | 0.345 | 0.428 | -102.52 | 35.9
0.41 | 15.34 | 32 | -31.9 | -0.361 | -18.3 | 2 | 0.002 | 293.15 | 0.14434 | 35.45 | 1 | 1.5748e-18 | 367 | 75.7 | 344 | 2.03 | 0.86921 | 0.18 | 0.12082 | 0.33 | -31.68 | 40.078 | 2 | 1.0205e-17 | 1602 | 252.4 | 1527 | 0.79 | 0.013695 | 0.1 | 0.31045 | 0.412 | -18.74 | 26.8
0.41 | 15.34 | 32 | -31.9 | -0.361 | -18.3 | 2 | 0.002 | 293.15 | 0.14434 | 35.45 | 1 | 1.5748e-18 | 367 | 75.7 | 344 | 2.03 | 0.86921 | 0.18 | 0.12082 | 0.33 | -31.68 | 22.9898 | 1 | 4.9044e-18 | 416 | 111.2 | 383 | 1.33 | 0.29323 | 0.102 | 0.184 | 0.358 | -56.23 | 62.1
0.34 | 2.6 | 8.5 | -78.26 | -0.55 | -33.5 | 20 | 0.00018021 | 298.15 | 0.013227 | 35.45 | 1 | 1.5748e-18 | 367 | 75.7 | 344 | 2.03 | 0.6871 | 0.18 | 0.12082 | 0.33 | -31.68 | 40.078 | 2 | 1.0205e-17 | 1602 | 252.4 | 1527 | 0.79 | 0.0062182 | 0.1 | 0.31 | 0.41 | -18.74 | 92
0.34 | 2.6 | 8.5 | -78.26 | -0.55 | -33.5 | 20 | 0.00018021 | 298.15 | 0.013227 | 35.45 | 1 | 1.5748e-18 | 367 | 75.7 | 344 | 2.03 | 0.6871 | 0.18 | 0.12082 | 0.33 | -31.68 | 22.9898 | 1 | 4.9044e-18 | 416 | 111.2 | 383 | 1.33 | 0.17127 | 0.102 | 0.184 | 0.358 | -56.23 | 89
0.34 | 2.6 | 8.5 | -78.26 | -0.223 | -13.6 | 20 | 0.00034188 | 298.15 | 0.016729 | 35.45 | 1 | 1.5748e-18 | 367 | 75.7 | 344 | 2.03 | 0.6871 | 0.18 | 0.12082 | 0.33 | -31.68 | 22.9898 | 1 | 4.9044e-18 | 416 | 111.2 | 383 | 1.33 | 0.17127 | 0.102 | 0.184 | 0.358 | -56.23 | 89
0.34 | 2.6 | 8.5 | -78.26 | -0.223 | -13.6 | 20 | 0.00034188 | 298.15 | 0.016729 | 35.45 | 1 | 1.5748e-18 | 367 | 75.7 | 344 | 2.03 | 0.6871 | 0.18 | 0.12082 | 0.33 | -31.68 | 40.078 | 2 | 1.0205e-17 | 1602 | 252.4 | 1527 | 0.79 | 0.0062182 | 0.1 | 0.31 | 0.41 | -18.74 | 92
0.34 | 7 | 60.12 | -24.9 | -2 | -122 | 2 | 0.083079 | 298.15 | 8.1305 | 96.06 | 2 | 1.2134e-18 | 1035 | 200.4 | 975 | 1.07 | 0.045528 | 0.29 | 0.22921 | 0.38 | -51.17 | 24.305 | 2 | 1.9686e-17 | 1949 | 331.2 | 1837 | 0.71 | 0 | 0.072 | 0.345 | 0.428 | -102.52 | 94.12
0.34 | 7 | 60.12 | -24.9 | -2 | -122 | 2 | 0.083079 | 298.15 | 8.1305 | 96.06 | 2 | 1.2134e-18 | 1035 | 200.4 | 975 | 1.07 | 0.045528 | 0.29 | 0.22921 | 0.38 | -51.17 | 22.9898 | 1 | 4.9044e-18 | 416 | 111.2 | 383 | 1.33 | 0.17127 | 0.102 | 0.184 | 0.358 | -56.23 | 0
0.34 | 7 | 60.12 | -24.9 | -1.72 | -105 | 2 | 0.070403 | 298.15 | 5.1675 | 96.06 | 2 | 1.2134e-18 | 1035 | 200.4 | 975 | 1.07 | 0.045528 | 0.29 | 0.22921 | 0.38 | -51.17 | 22.9898 | 1 | 4.9044e-18 | 416 | 111.2 | 383 | 1.33 | 0.17127 | 0.102 | 0.184 | 0.358 | -56.23 | 0
0.34 | 7 | 60.12 | -24.9 | -1.72 | -105 | 2 | 0.070403 | 298.15 | 5.1675 | 96.06 | 2 | 1.2134e-18 | 1035 | 200.4 | 975 | 1.07 | 0.045528 | 0.29 | 0.22921 | 0.38 | -51.17 | 24.305 | 2 | 1.9686e-17 | 1949 | 331.2 | 1837 | 0.71 | 0 | 0.072 | 0.345 | 0.428 | -102.52 | 94.12
0.34 | 8.3 | 60.12 | -24.9 | -0.558 | -34 | 6 | 0.017111 | 298.15 | 0.83727 | 35.45 | 1 | 1.5748e-18 | 367 | 75.7 | 344 | 2.03 | 0.6871 | 0.18 | 0.12082 | 0.33 | -31.68 | 22.9898 | 1 | 4.9044e-18 | 416 | 111.2 | 383 | 1.33 | 0.17127 | 0.102 | 0.184 | 0.358 | -56.23 | 87.6
0.34 | 8.3 | 60.12 | -24.9 | -0.558 | -34 | 6 | 0.017111 | 298.15 | 0.83727 | 35.45 | 1 | 1.5748e-18 | 367 | 75.7 | 344 | 2.03 | 0.6871 | 0.18 | 0.12082 | 0.33 | -31.68 | 24.305 | 2 | 1.9686e-17 | 1949 | 331.2 | 1837 | 0.71 | 0 | 0.072 | 0.345 | 0.428 | -102.52 | 99.2
0.34 | 7 | 60.12 | -24.9 | -2 | -122 | 9 | 0.083079 | 298.15 | 8.1305 | 96.06 | 2 | 1.2134e-18 | 1035 | 200.4 | 975 | 1.07 | 0.045528 | 0.29 | 0.22921 | 0.38 | -51.17 | 24.305 | 2 | 1.9686e-17 | 1949 | 331.2 | 1837 | 0.71 | 0 | 0.072 | 0.345 | 0.428 | -102.52 | 99.5
0.34 | 7 | 60.12 | -24.9 | -2 | -122 | 9 | 0.083079 | 298.15 | 8.1305 | 96.06 | 2 | 1.2134e-18 | 1035 | 200.4 | 975 | 1.07 | 0.045528 | 0.29 | 0.22921 | 0.38 | -51.17 | 22.9898 | 1 | 4.9044e-18 | 416 | 111.2 | 383 | 1.33 | 0.17127 | 0.102 | 0.184 | 0.358 | -56.23 | 92.71
0.34 | 7 | 60.12 | -24.9 | -1.72 | -105 | 9 | 0.070403 | 298.15 | 5.1675 | 96.06 | 2 | 1.2134e-18 | 1035 | 200.4 | 975 | 1.07 | 0.045528 | 0.29 | 0.22921 | 0.38 | -51.17 | 22.9898 | 1 | 4.9044e-18 | 416 | 111.2 | 383 | 1.33 | 0.17127 | 0.102 | 0.184 | 0.358 | -56.23 | 92.71
0.34 | 7 | 60.12 | -24.9 | -1.72 | -105 | 9 | 0.070403 | 298.15 | 5.1675 | 96.06 | 2 | 1.2134e-18 | 1035 | 200.4 | 975 | 1.07 | 0.045528 | 0.29 | 0.22921 | 0.38 | -51.17 | 24.305 | 2 | 1.9686e-17 | 1949 | 331.2 | 1837 | 0.71 | 0 | 0.072 | 0.345 | 0.428 | -102.52 | 99.5
0.34 | 7 | 60.12 | -24.9 | -2 | -122 | 5 | 0.083079 | 298.15 | 8.1305 | 96.06 | 2 | 1.2134e-18 | 1035 | 200.4 | 975 | 1.07 | 0.045528 | 0.29 | 0.22921 | 0.38 | -51.17 | 24.305 | 2 | 1.9686e-17 | 1949 | 331.2 | 1837 | 0.71 | 0 | 0.072 | 0.345 | 0.428 | -102.52 | 98.82
0.34 | 7 | 60.12 | -24.9 | -2 | -122 | 5 | 0.083079 | 298.15 | 8.1305 | 96.06 | 2 | 1.2134e-18 | 1035 | 200.4 | 975 | 1.07 | 0.045528 | 0.29 | 0.22921 | 0.38 | -51.17 | 22.9898 | 1 | 4.9044e-18 | 416 | 111.2 | 383 | 1.33 | 0.17127 | 0.102 | 0.184 | 0.358 | -56.23 | 83.72
0.34 | 7 | 60.12 | -24.9 | -1.72 | -105 | 5 | 0.070403 | 298.15 | 5.1675 | 96.06 | 2 | 1.2134e-18 | 1035 | 200.4 | 975 | 1.07 | 0.045528 | 0.29 | 0.22921 | 0.38 | -51.17 | 22.9898 | 1 | 4.9044e-18 | 416 | 111.2 | 383 | 1.33 | 0.17127 | 0.102 | 0.184 | 0.358 | -56.23 | 83.72
0.34 | 7 | 60.12 | -24.9 | -1.72 | -105 | 5 | 0.070403 | 298.15 | 5.1675 | 96.06 | 2 | 1.2134e-18 | 1035 | 200.4 | 975 | 1.07 | 0.045528 | 0.29 | 0.22921 | 0.38 | -51.17 | 24.305 | 2 | 1.9686e-17 | 1949 | 331.2 | 1837 | 0.71 | 0 | 0.072 | 0.345 | 0.428 | -102.52 | 98.82
0.34 | 7 | 60.12 | -24.9 | -1.41 | -86 | 9 | 0.041539 | 298.15 | 4.0652 | 96.06 | 2 | 1.2134e-18 | 1035 | 200.4 | 975 | 1.07 | 0.045528 | 0.29 | 0.22921 | 0.38 | -51.17 | 24.305 | 2 | 1.9686e-17 | 1949 | 331.2 | 1837 | 0.71 | 0 | 0.072 | 0.345 | 0.428 | -102.52 | 99.5
0.34 | 7 | 60.12 | -24.9 | -1.41 | -86 | 9 | 0.041539 | 298.15 | 4.0652 | 96.06 | 2 | 1.2134e-18 | 1035 | 200.4 | 975 | 1.07 | 0.045528 | 0.29 | 0.22921 | 0.38 | -51.17 | 22.9898 | 1 | 4.9044e-18 | 416 | 111.2 | 383 | 1.33 | 0.17127 | 0.102 | 0.184 | 0.358 | -56.23 | 94.09
0.34 | 7 | 60.12 | -24.9 | -1.22 | -74.3 | 9 | 0.035201 | 298.15 | 2.5837 | 96.06 | 2 | 1.2134e-18 | 1035 | 200.4 | 975 | 1.07 | 0.045528 | 0.29 | 0.22921 | 0.38 | -51.17 | 22.9898 | 1 | 4.9044e-18 | 416 | 111.2 | 383 | 1.33 | 0.17127 | 0.102 | 0.184 | 0.358 | -56.23 | 94.09
0.34 | 7 | 60.12 | -24.9 | -1.22 | -74.3 | 9 | 0.035201 | 298.15 | 2.5837 | 96.06 | 2 | 1.2134e-18 | 1035 | 200.4 | 975 | 1.07 | 0.045528 | 0.29 | 0.22921 | 0.38 | -51.17 | 24.305 | 2 | 1.9686e-17 | 1949 | 331.2 | 1837 | 0.71 | 0 | 0.072 | 0.345 | 0.428 | -102.52 | 99.5
0.34 | 7 | 60.12 | -24.9 | -1.41 | -86 | 2 | 0.041539 | 298.15 | 4.0652 | 96.06 | 2 | 1.2134e-18 | 1035 | 200.4 | 975 | 1.07 | 0.045528 | 0.29 | 0.22921 | 0.38 | -51.17 | 24.305 | 2 | 1.9686e-17 | 1949 | 331.2 | 1837 | 0.71 | 0 | 0.072 | 0.345 | 0.428 | -102.52 | 96.13
0.34 | 7 | 60.12 | -24.9 | -1.41 | -86 | 2 | 0.041539 | 298.15 | 4.0652 | 96.06 | 2 | 1.2134e-18 | 1035 | 200.4 | 975 | 1.07 | 0.045528 | 0.29 | 0.22921 | 0.38 | -51.17 | 22.9898 | 1 | 4.9044e-18 | 416 | 111.2 | 383 | 1.33 | 0.17127 | 0.102 | 0.184 | 0.358 | -56.23 | 65.03
0.34 | 7 | 60.12 | -24.9 | -1.22 | -74.3 | 2 | 0.035201 | 298.15 | 2.5837 | 96.06 | 2 | 1.2134e-18 | 1035 | 200.4 | 975 | 1.07 | 0.045528 | 0.29 | 0.22921 | 0.38 | -51.17 | 22.9898 | 1 | 4.9044e-18 | 416 | 111.2 | 383 | 1.33 | 0.17127 | 0.102 | 0.184 | 0.358 | -56.23 | 65.03
0.34 | 7 | 60.12 | -24.9 | -1.22 | -74.3 | 2 | 0.035201 | 298.15 | 2.5837 | 96.06 | 2 | 1.2134e-18 | 1035 | 200.4 | 975 | 1.07 | 0.045528 | 0.29 | 0.22921 | 0.38 | -51.17 | 24.305 | 2 | 1.9686e-17 | 1949 | 331.2 | 1837 | 0.71 | 0 | 0.072 | 0.345 | 0.428 | -102.52 | 96.13
0.34 | 10.66 | 60.12 | -24.9 | -0.665 | -40.6 | 2 | 0.010503 | 298.15 | 0.77091 | 35.45 | 1 | 1.5748e-18 | 367 | 75.7 | 344 | 2.03 | 0.6871 | 0.18 | 0.12082 | 0.33 | -31.68 | 24.305 | 2 | 1.9686e-17 | 1949 | 331.2 | 1837 | 0.71 | 0 | 0.072 | 0.345 | 0.428 | -102.52 | 98.6
0.34 | 10.66 | 60.12 | -24.9 | -0.665 | -40.6 | 2 | 0.010503 | 298.15 | 0.77091 | 35.45 | 1 | 1.5748e-18 | 367 | 75.7 | 344 | 2.03 | 0.6871 | 0.18 | 0.12082 | 0.33 | -31.68 | 22.9898 | 1 | 4.9044e-18 | 416 | 111.2 | 383 | 1.33 | 0.17127 | 0.102 | 0.184 | 0.358 | -56.23 | 91.2
0.34 | 10.66 | 60.12 | -24.9 | -0.557 | -34 | 2 | 0.017094 | 298.15 | 0.83645 | 35.45 | 1 | 1.5748e-18 | 367 | 75.7 | 344 | 2.03 | 0.6871 | 0.18 | 0.12082 | 0.33 | -31.68 | 22.9898 | 1 | 4.9044e-18 | 416 | 111.2 | 383 | 1.33 | 0.17127 | 0.102 | 0.184 | 0.358 | -56.23 | 91.2
0.34 | 10.66 | 60.12 | -24.9 | -0.557 | -34 | 2 | 0.017094 | 298.15 | 0.83645 | 35.45 | 1 | 1.5748e-18 | 367 | 75.7 | 344 | 2.03 | 0.6871 | 0.18 | 0.12082 | 0.33 | -31.68 | 24.305 | 2 | 1.9686e-17 | 1949 | 331.2 | 1837 | 0.71 | 0 | 0.072 | 0.345 | 0.428 | -102.52 | 98.6
0.34 | 7 | 60.12 | -24.9 | -1.41 | -86 | 5 | 0.041539 | 298.15 | 4.0652 | 96.06 | 2 | 1.2134e-18 | 1035 | 200.4 | 975 | 1.07 | 0.045528 | 0.29 | 0.22921 | 0.38 | -51.17 | 24.305 | 2 | 1.9686e-17 | 1949 | 331.2 | 1837 | 0.71 | 0 | 0.072 | 0.345 | 0.428 | -102.52 | 98.82
0.34 | 7 | 60.12 | -24.9 | -1.41 | -86 | 5 | 0.041539 | 298.15 | 4.0652 | 96.06 | 2 | 1.2134e-18 | 1035 | 200.4 | 975 | 1.07 | 0.045528 | 0.29 | 0.22921 | 0.38 | -51.17 | 22.9898 | 1 | 4.9044e-18 | 416 | 111.2 | 383 | 1.33 | 0.17127 | 0.102 | 0.184 | 0.358 | -56.23 | 94.09
0.34 | 7 | 60.12 | -24.9 | -1.22 | -74.3 | 5 | 0.035201 | 298.15 | 2.5837 | 96.06 | 2 | 1.2134e-18 | 1035 | 200.4 | 975 | 1.07 | 0.045528 | 0.29 | 0.22921 | 0.38 | -51.17 | 22.9898 | 1 | 4.9044e-18 | 416 | 111.2 | 383 | 1.33 | 0.17127 | 0.102 | 0.184 | 0.358 | -56.23 | 94.09
0.34 | 7 | 60.12 | -24.9 | -1.22 | -74.3 | 5 | 0.035201 | 298.15 | 2.5837 | 96.06 | 2 | 1.2134e-18 | 1035 | 200.4 | 975 | 1.07 | 0.045528 | 0.29 | 0.22921 | 0.38 | -51.17 | 24.305 | 2 | 1.9686e-17 | 1949 | 331.2 | 1837 | 0.71 | 0 | 0.072 | 0.345 | 0.428 | -102.52 | 98.82
0.06 | 7.17 | 63.5 | -69.9 | -1.89 | -655 | 5 | 0.034221 | 298.15 | 1.6745 | 35.45 | 1 | 1.5748e-18 | 367 | 75.7 | 344 | 2.03 | 0 | 0.18 | 0.12082 | 0.33 | -31.68 | 22.9898 | 1 | 4.9044e-18 | 416 | 111.2 | 383 | 1.33 | 0 | 0.102 | 0.184 | 0.358 | -56.23 | 90.13
0.06 | 7.17 | 63.5 | -69.9 | -1.89 | -655 | 5 | 0.034221 | 298.15 | 1.6745 | 35.45 | 1 | 1.5748e-18 | 367 | 75.7 | 344 | 2.03 | 0 | 0.18 | 0.12082 | 0.33 | -31.68 | 24.305 | 2 | 1.9686e-17 | 1949 | 331.2 | 1837 | 0.71 | 0 | 0.072 | 0.345 | 0.428 | -102.52 | 97.91
0.2742 | 6.5 | 60.12 | -24.9 | -0.558 | -42.2 | 3.445 | 0.017112 | 298.15 | 0.83731 | 35.45 | 1 | 1.5748e-18 | 367 | 75.7 | 344 | 2.03 | 0.46646 | 0.18 | 0.12082 | 0.33 | -31.68 | 22.9898 | 1 | 4.9044e-18 | 416 | 111.2 | 383 | 1.33 | 0.058429 | 0.102 | 0.184 | 0.358 | -56.23 | 64
0.2742 | 6.5 | 60.12 | -24.9 | -0.558 | -42.2 | 3.445 | 0.017112 | 298.15 | 0.83731 | 35.45 | 1 | 1.5748e-18 | 367 | 75.7 | 344 | 2.03 | 0.46646 | 0.18 | 0.12082 | 0.33 | -31.68 | 24.305 | 2 | 1.9686e-17 | 1949 | 331.2 | 1837 | 0.71 | 0 | 0.072 | 0.345 | 0.428 | -102.52 | 89.7
0.06 | 7.17 | 63.5 | -69.9 | -5.15 | -1780 | 5 | 0.016616 | 298.15 | 1.6261 | 96.06 | 2 | 1.2134e-18 | 1035 | 200.4 | 975 | 1.07 | 0 | 0.29 | 0.22921 | 0.38 | -51.17 | 24.305 | 2 | 1.9686e-17 | 1949 | 331.2 | 1837 | 0.71 | 0 | 0.072 | 0.345 | 0.428 | -102.52 | 99.15
0.06 | 7.17 | 63.5 | -69.9 | -5.15 | -1780 | 5 | 0.016616 | 298.15 | 1.6261 | 96.06 | 2 | 1.2134e-18 | 1035 | 200.4 | 975 | 1.07 | 0 | 0.29 | 0.22921 | 0.38 | -51.17 | 22.9898 | 1 | 4.9044e-18 | 416 | 111.2 | 383 | 1.33 | 0 | 0.102 | 0.184 | 0.358 | -56.23 | 99.15
0.2742 | 7 | 63.48 | -20.48 | -0.261 | -19.7 | 4 | 0.002 | 293.15 | 0.19245 | 96.06 | 2 | 1.2134e-18 | 1035 | 200.4 | 975 | 1.07 | 0.012825 | 0.29 | 0.22921 | 0.38 | -51.17 | 24.305 | 2 | 1.9686e-17 | 1949 | 331.2 | 1837 | 0.71 | 0 | 0.072 | 0.345 | 0.428 | -102.52 | 97.67
0.2742 | 7 | 63.48 | -20.48 | -0.261 | -19.7 | 4 | 0.002 | 293.15 | 0.19245 | 96.06 | 2 | 1.2134e-18 | 1035 | 200.4 | 975 | 1.07 | 0.012825 | 0.29 | 0.22921 | 0.38 | -51.17 | 22.9898 | 1 | 4.9044e-18 | 416 | 111.2 | 383 | 1.33 | 0.058429 | 0.102 | 0.184 | 0.358 | -56.23 | 98.19
0.34 | 8.3 | 60.12 | -24.9 | -0.631 | -38.5 | 6 | 0.0083079 | 298.15 | 0.81305 | 96.06 | 2 | 1.2134e-18 | 1035 | 200.4 | 975 | 1.07 | 0.045528 | 0.29 | 0.22921 | 0.38 | -51.17 | 24.305 | 2 | 1.9686e-17 | 1949 | 331.2 | 1837 | 0.71 | 0 | 0.072 | 0.345 | 0.428 | -102.52 | 99.7
0.34 | 8.3 | 60.12 | -24.9 | -0.631 | -38.5 | 6 | 0.0083079 | 298.15 | 0.81305 | 96.06 | 2 | 1.2134e-18 | 1035 | 200.4 | 975 | 1.07 | 0.045528 | 0.29 | 0.22921 | 0.38 | -51.17 | 22.9898 | 1 | 4.9044e-18 | 416 | 111.2 | 383 | 1.33 | 0.17127 | 0.102 | 0.184 | 0.358 | -56.23 | 100
0.2742 | 6.5 | 60.12 | -24.9 | -0.631 | -47.7 | 3.445 | 0.0083079 | 298.15 | 0.81305 | 96.06 | 2 | 1.2134e-18 | 1035 | 200.4 | 975 | 1.07 | 0.012825 | 0.29 | 0.22921 | 0.38 | -51.17 | 24.305 | 2 | 1.9686e-17 | 1949 | 331.2 | 1837 | 0.71 | 0 | 0.072 | 0.345 | 0.428 | -102.52 | 95.9
0.2742 | 6.5 | 60.12 | -24.9 | -0.631 | -47.7 | 3.445 | 0.0083079 | 298.15 | 0.81305 | 96.06 | 2 | 1.2134e-18 | 1035 | 200.4 | 975 | 1.07 | 0.012825 | 0.29 | 0.22921 | 0.38 | -51.17 | 22.9898 | 1 | 4.9044e-18 | 416 | 111.2 | 383 | 1.33 | 0.058429 | 0.102 | 0.184 | 0.358 | -56.23 | 97.4
0.2742 | 10.2 | 60.12 | -24.9 | -0.665 | -50.3 | 6 | 0.010503 | 298.15 | 0.7709 | 35.45 | 1 | 1.5748e-18 | 367 | 75.7 | 344 | 2.03 | 0.46646 | 0.18 | 0.12082 | 0.33 | -31.68 | 24.305 | 2 | 1.9686e-17 | 1949 | 331.2 | 1837 | 0.71 | 0 | 0.072 | 0.345 | 0.428 | -102.52 | 50.83
0.2742 | 10.2 | 60.12 | -24.9 | -0.665 | -50.3 | 6 | 0.010503 | 298.15 | 0.7709 | 35.45 | 1 | 1.5748e-18 | 367 | 75.7 | 344 | 2.03 | 0.46646 | 0.18 | 0.12082 | 0.33 | -31.68 | 22.9898 | 1 | 4.9044e-18 | 416 | 111.2 | 383 | 1.33 | 0.058429 | 0.102 | 0.184 | 0.358 | -56.23 | 60.1
0.2742 | 10.2 | 60.12 | -24.9 | -0.592 | -44.7 | 6 | 0.0083077 | 298.15 | 0.60977 | 35.45 | 1 | 1.5748e-18 | 367 | 75.7 | 344 | 2.03 | 0.46646 | 0.18 | 0.12082 | 0.33 | -31.68 | 24.305 | 2 | 1.9686e-17 | 1949 | 331.2 | 1837 | 0.71 | 0 | 0.072 | 0.345 | 0.428 | -102.52 | 86.42
0.2742 | 10.2 | 60.12 | -24.9 | -0.592 | -44.7 | 6 | 0.0083077 | 298.15 | 0.60977 | 35.45 | 1 | 1.5748e-18 | 367 | 75.7 | 344 | 2.03 | 0.46646 | 0.18 | 0.12082 | 0.33 | -31.68 | 22.9898 | 1 | 4.9044e-18 | 416 | 111.2 | 383 | 1.33 | 0.058429 | 0.102 | 0.184 | 0.358 | -56.23 | 92.75
0.34 | 3.6 | 60.12 | -24.9 | -0.0872 | -5.31 | 20 | 0.00018021 | 298.15 | 0.013227 | 35.45 | 1 | 1.5748e-18 | 367 | 75.7 | 344 | 2.03 | 0.6871 | 0.18 | 0.12082 | 0.33 | -31.68 | 40.078 | 2 | 1.0205e-17 | 1602 | 252.4 | 1527 | 0.79 | 0.0062182 | 0.1 | 0.31 | 0.41 | -18.74 | 93
0.34 | 3.6 | 60.12 | -24.9 | -0.0872 | -5.31 | 20 | 0.00018021 | 298.15 | 0.013227 | 35.45 | 1 | 1.5748e-18 | 367 | 75.7 | 344 | 2.03 | 0.6871 | 0.18 | 0.12082 | 0.33 | -31.68 | 22.9898 | 1 | 4.9044e-18 | 416 | 111.2 | 383 | 1.33 | 0.17127 | 0.102 | 0.184 | 0.358 | -56.23 | 92
0.275 | 5.8 | 62 | -24.9 | -0.29 | -21.9 | 5 | 0.002 | 298.15 | 0.1468 | 35.45 | 1 | 1.5748e-18 | 367 | 75.7 | 344 | 2.03 | 0.46947 | 0.18 | 0.12082 | 0.33 | -31.68 | 40.078 | 2 | 1.0205e-17 | 1602 | 252.4 | 1527 | 0.79 | 0 | 0.1 | 0.31045 | 0.412 | -18.74 | 98.8
0.275 | 5.8 | 62 | -24.9 | -0.29 | -21.9 | 5 | 0.002 | 298.15 | 0.1468 | 35.45 | 1 | 1.5748e-18 | 367 | 75.7 | 344 | 2.03 | 0.46947 | 0.18 | 0.12082 | 0.33 | -31.68 | 22.9898 | 1 | 4.9044e-18 | 416 | 111.2 | 383 | 1.33 | 0.059602 | 0.102 | 0.184 | 0.358 | -56.23 | 99.5
0.34 | 3.6 | 60.12 | -24.9 | -0.0788 | -4.81 | 20 | 0.00034188 | 298.15 | 0.016729 | 35.45 | 1 | 1.5748e-18 | 367 | 75.7 | 344 | 2.03 | 0.6871 | 0.18 | 0.12082 | 0.33 | -31.68 | 22.9898 | 1 | 4.9044e-18 | 416 | 111.2 | 383 | 1.33 | 0.17127 | 0.102 | 0.184 | 0.358 | -56.23 | 92
0.34 | 3.6 | 60.12 | -24.9 | -0.0788 | -4.81 | 20 | 0.00034188 | 298.15 | 0.016729 | 35.45 | 1 | 1.5748e-18 | 367 | 75.7 | 344 | 2.03 | 0.6871 | 0.18 | 0.12082 | 0.33 | -31.68 | 40.078 | 2 | 1.0205e-17 | 1602 | 252.4 | 1527 | 0.79 | 0.0062182 | 0.1 | 0.31 | 0.41 | -18.74 | 93
0.2742 | 5.8937 | 60.12 | -24.9 | -0.305 | -23.1 |  | 0.0051335 | 298.15 | 0.25119 | 35.45 | 1 | 1.5748e-18 | 367 | 75.7 | 344 | 2.03 | 0.46646 | 0.18 | 0.12082 | 0.33 | -31.68 | 22.9898 | 1 | 4.9044e-18 | 416 | 111.2 | 383 | 1.33 | 0.058429 | 0.102 | 0.184 | 0.358 | -56.23 | 85.5
0.2742 | 5.8937 | 60.12 | -24.9 | -0.305 | -23.1 |  | 0.0051335 | 298.15 | 0.25119 | 35.45 | 1 | 1.5748e-18 | 367 | 75.7 | 344 | 2.03 | 0.46646 | 0.18 | 0.12082 | 0.33 | -31.68 | 40.078 | 2 | 1.0205e-17 | 1602 | 252.4 | 1527 | 0.79 | 0 | 0.1 | 0.31045 | 0.412 | -18.74 | 98.7
0.2742 | 5.2 | 54 | -13.5 | -0.763 | -57.7 | 8 | 0.05 | 293.15 | 2.4056 | 35.45 | 1 | 1.5748e-18 | 367 | 75.7 | 344 | 2.03 | 0.46646 | 0.18 | 0.12082 | 0.33 | -31.68 | 22.9898 | 1 | 4.9044e-18 | 416 | 111.2 | 383 | 1.33 | 0.058429 | 0.102 | 0.184 | 0.358 | -56.23 | 92
0.2742 | 5.2 | 54 | -13.5 | -0.763 | -57.7 | 8 | 0.05 | 293.15 | 2.4056 | 35.45 | 1 | 1.5748e-18 | 367 | 75.7 | 344 | 2.03 | 0.46646 | 0.18 | 0.12082 | 0.33 | -31.68 | 40.078 | 2 | 1.0205e-17 | 1602 | 252.4 | 1527 | 0.79 | 0 | 0.1 | 0.31045 | 0.412 | -18.74 | 96
0.34 | 5.2 | 54 | -13.56 | -0.764 | -46.6 | 8 | 0.05 | 293.15 | 2.4056 | 35.45 | 1 | 1.5748e-18 | 367 | 75.7 | 344 | 2.03 | 0.6871 | 0.18 | 0.12082 | 0.33 | -31.68 | 22.9898 | 1 | 4.9044e-18 | 416 | 111.2 | 383 | 1.33 | 0.17127 | 0.102 | 0.184 | 0.358 | -56.23 | 92
0.34 | 5.2 | 54 | -13.56 | -0.764 | -46.6 | 8 | 0.05 | 293.15 | 2.4056 | 35.45 | 1 | 1.5748e-18 | 367 | 75.7 | 344 | 2.03 | 0.6871 | 0.18 | 0.12082 | 0.33 | -31.68 | 40.078 | 2 | 1.0205e-17 | 1602 | 252.4 | 1527 | 0.79 | 0.0061436 | 0.1 | 0.31045 | 0.412 | -18.74 | 96
0.62 | 9.23 | 51 | -16.7 | -0.455 | -15.2 | 2 | 0.008 | 293.15 | 0.57734 | 35.45 | 1 | 1.5748e-18 | 367 | 75.7 | 344 | 2.03 | 1.2125 | 0.18 | 0.12082 | 0.33 | -31.68 | 40.078 | 2 | 1.0205e-17 | 1602 | 252.4 | 1527 | 0.79 | 0.13097 | 0.1 | 0.31045 | 0.412 | -18.74 | 32.54
0.62 | 9.23 | 51 | -16.7 | -0.455 | -15.2 | 2 | 0.008 | 293.15 | 0.57734 | 35.45 | 1 | 1.5748e-18 | 367 | 75.7 | 344 | 2.03 | 1.2125 | 0.18 | 0.12082 | 0.33 | -31.68 | 24.305 | 2 | 1.9686e-17 | 1949 | 331.2 | 1837 | 0.71 | 0.082416 | 0.072 | 0.345 | 0.428 | -102.52 | 34.8
0.62 | 9.23 | 51 | -20.7 | -0.362 | -12.1 | 2 | 0.004 | 293.15 | 0.28867 | 35.45 | 1 | 1.5748e-18 | 367 | 75.7 | 344 | 2.03 | 1.2125 | 0.18 | 0.12082 | 0.33 | -31.68 | 24.305 | 2 | 1.9686e-17 | 1949 | 331.2 | 1837 | 0.71 | 0.082416 | 0.072 | 0.345 | 0.428 | -102.52 | 34.4
0.62 | 9.23 | 51 | -20.7 | -0.362 | -12.1 | 2 | 0.004 | 293.15 | 0.28867 | 35.45 | 1 | 1.5748e-18 | 367 | 75.7 | 344 | 2.03 | 1.2125 | 0.18 | 0.12082 | 0.33 | -31.68 | 40.078 | 2 | 1.0205e-17 | 1602 | 252.4 | 1527 | 0.79 | 0.13097 | 0.1 | 0.31045 | 0.412 | -18.74 | 35.4
0.62 | 9.23 | 51 | -26.3 | -0.303 | -10.1 | 2 | 0.002 | 293.15 | 0.14434 | 35.45 | 1 | 1.5748e-18 | 367 | 75.7 | 344 | 2.03 | 1.2125 | 0.18 | 0.12082 | 0.33 | -31.68 | 40.078 | 2 | 1.0205e-17 | 1602 | 252.4 | 1527 | 0.79 | 0.13097 | 0.1 | 0.31045 | 0.412 | -18.74 | 38.5
0.62 | 9.23 | 51 | -26.3 | -0.303 | -10.1 | 2 | 0.002 | 293.15 | 0.14434 | 35.45 | 1 | 1.5748e-18 | 367 | 75.7 | 344 | 2.03 | 1.2125 | 0.18 | 0.12082 | 0.33 | -31.68 | 24.305 | 2 | 1.9686e-17 | 1949 | 331.2 | 1837 | 0.71 | 0.082416 | 0.072 | 0.345 | 0.428 | -102.52 | 40
0.62 | 9.23 | 51 | -35.1 | -0.2 | -6.69 | 2 | 0.0005 | 293.15 | 0.036084 | 35.45 | 1 | 1.5748e-18 | 367 | 75.7 | 344 | 2.03 | 1.2125 | 0.18 | 0.12082 | 0.33 | -31.68 | 40.078 | 2 | 1.0205e-17 | 1602 | 252.4 | 1527 | 0.79 | 0.13097 | 0.1 | 0.31045 | 0.412 | -18.74 | 48
0.62 | 9.23 | 51 | -35.1 | -0.2 | -6.69 | 2 | 0.0005 | 293.15 | 0.036084 | 35.45 | 1 | 1.5748e-18 | 367 | 75.7 | 344 | 2.03 | 1.2125 | 0.18 | 0.12082 | 0.33 | -31.68 | 24.305 | 2 | 1.9686e-17 | 1949 | 331.2 | 1837 | 0.71 | 0.082416 | 0.072 | 0.345 | 0.428 | -102.52 | 50.2
0.62 | 9.23 | 51 | -30.9 | -0.247 | -8.27 | 2 | 0.001 | 293.15 | 0.072168 | 35.45 | 1 | 1.5748e-18 | 367 | 75.7 | 344 | 2.03 | 1.2125 | 0.18 | 0.12082 | 0.33 | -31.68 | 40.078 | 2 | 1.0205e-17 | 1602 | 252.4 | 1527 | 0.79 | 0.13097 | 0.1 | 0.31045 | 0.412 | -18.74 | 44.5
0.62 | 9.23 | 51 | -30.9 | -0.247 | -8.27 | 2 | 0.001 | 293.15 | 0.072168 | 35.45 | 1 | 1.5748e-18 | 367 | 75.7 | 344 | 2.03 | 1.2125 | 0.18 | 0.12082 | 0.33 | -31.68 | 24.305 | 2 | 1.9686e-17 | 1949 | 331.2 | 1837 | 0.71 | 0.082416 | 0.072 | 0.345 | 0.428 | -102.52 | 47.5
0.62 | 9.23 | 51 | -34 | -0.193 | -6.46 | 2 | 0.0005 | 293.15 | 0.036084 | 35.45 | 1 | 1.5748e-18 | 367 | 75.7 | 344 | 2.03 | 1.2125 | 0.18 | 0.12082 | 0.33 | -31.68 | 24.305 | 2 | 1.9686e-17 | 1949 | 331.2 | 1837 | 0.71 | 0.082416 | 0.072 | 0.345 | 0.428 | -102.52 | 50.2
0.62 | 9.23 | 51 | -34 | -0.193 | -6.46 | 2 | 0.0005 | 293.15 | 0.036084 | 35.45 | 1 | 1.5748e-18 | 367 | 75.7 | 344 | 2.03 | 1.2125 | 0.18 | 0.12082 | 0.33 | -31.68 | 22.9898 | 1 | 4.9044e-18 | 416 | 111.2 | 383 | 1.33 | 0.56513 | 0.102 | 0.184 | 0.358 | -56.23 | 75
0.62 | 9.23 | 51 | -30.9 | -0.247 | -8.27 | 2 | 0.001 | 293.15 | 0.072168 | 35.45 | 1 | 1.5748e-18 | 367 | 75.7 | 344 | 2.03 | 1.2125 | 0.18 | 0.12082 | 0.33 | -31.68 | 24.305 | 2 | 1.9686e-17 | 1949 | 331.2 | 1837 | 0.71 | 0.082416 | 0.072 | 0.345 | 0.428 | -102.52 | 47.5
0.62 | 9.23 | 51 | -30.9 | -0.247 | -8.27 | 2 | 0.001 | 293.15 | 0.072168 | 35.45 | 1 | 1.5748e-18 | 367 | 75.7 | 344 | 2.03 | 1.2125 | 0.18 | 0.12082 | 0.33 | -31.68 | 22.9898 | 1 | 4.9044e-18 | 416 | 111.2 | 383 | 1.33 | 0.56513 | 0.102 | 0.184 | 0.358 | -56.23 | 73.6
0.62 | 9.23 | 51 | -26.3 | -0.303 | -10.1 | 2 | 0.002 | 293.15 | 0.14434 | 35.45 | 1 | 1.5748e-18 | 367 | 75.7 | 344 | 2.03 | 1.2125 | 0.18 | 0.12082 | 0.33 | -31.68 | 24.305 | 2 | 1.9686e-17 | 1949 | 331.2 | 1837 | 0.71 | 0.082416 | 0.072 | 0.345 | 0.428 | -102.52 | 40
0.62 | 9.23 | 51 | -26.3 | -0.303 | -10.1 | 2 | 0.002 | 293.15 | 0.14434 | 35.45 | 1 | 1.5748e-18 | 367 | 75.7 | 344 | 2.03 | 1.2125 | 0.18 | 0.12082 | 0.33 | -31.68 | 22.9898 | 1 | 4.9044e-18 | 416 | 111.2 | 383 | 1.33 | 0.56513 | 0.102 | 0.184 | 0.358 | -56.23 | 70.6
0.62 | 9.23 | 51 | -20.7 | -0.362 | -12.1 | 2 | 0.004 | 293.15 | 0.28867 | 35.45 | 1 | 1.5748e-18 | 367 | 75.7 | 344 | 2.03 | 1.2125 | 0.18 | 0.12082 | 0.33 | -31.68 | 24.305 | 2 | 1.9686e-17 | 1949 | 331.2 | 1837 | 0.71 | 0.082416 | 0.072 | 0.345 | 0.428 | -102.52 | 34.4
0.62 | 9.23 | 51 | -20.7 | -0.362 | -12.1 | 2 | 0.004 | 293.15 | 0.28867 | 35.45 | 1 | 1.5748e-18 | 367 | 75.7 | 344 | 2.03 | 1.2125 | 0.18 | 0.12082 | 0.33 | -31.68 | 22.9898 | 1 | 4.9044e-18 | 416 | 111.2 | 383 | 1.33 | 0.56513 | 0.102 | 0.184 | 0.358 | -56.23 | 65
0.62 | 9.23 | 51 | -18.1 | -0.474 | -15.8 | 2 | 0.008 | 293.15 | 0.57734 | 35.45 | 1 | 1.5748e-18 | 367 | 75.7 | 344 | 2.03 | 1.2125 | 0.18 | 0.12082 | 0.33 | -31.68 | 24.305 | 2 | 1.9686e-17 | 1949 | 331.2 | 1837 | 0.71 | 0.082416 | 0.072 | 0.345 | 0.428 | -102.52 | 34.8
0.62 | 9.23 | 51 | -18.1 | -0.474 | -15.8 | 2 | 0.008 | 293.15 | 0.57734 | 35.45 | 1 | 1.5748e-18 | 367 | 75.7 | 344 | 2.03 | 1.2125 | 0.18 | 0.12082 | 0.33 | -31.68 | 22.9898 | 1 | 4.9044e-18 | 416 | 111.2 | 383 | 1.33 | 0.56513 | 0.102 | 0.184 | 0.358 | -56.23 | 57.3
0.62 | 9.23 | 51 | -35.1 | -0.2 | -6.69 | 2 | 0.0005 | 293.15 | 0.036084 | 35.45 | 1 | 1.5748e-18 | 367 | 75.7 | 344 | 2.03 | 1.2125 | 0.18 | 0.12082 | 0.33 | -31.68 | 40.078 | 2 | 1.0205e-17 | 1602 | 252.4 | 1527 | 0.79 | 0.13097 | 0.1 | 0.31045 | 0.412 | -18.74 | 48
0.62 | 9.23 | 51 | -35.1 | -0.2 | -6.69 | 2 | 0.0005 | 293.15 | 0.036084 | 35.45 | 1 | 1.5748e-18 | 367 | 75.7 | 344 | 2.03 | 1.2125 | 0.18 | 0.12082 | 0.33 | -31.68 | 22.9898 | 1 | 4.9044e-18 | 416 | 111.2 | 383 | 1.33 | 0.56513 | 0.102 | 0.184 | 0.358 | -56.23 | 75
0.62 | 9.23 | 51 | -30.9 | -0.247 | -8.27 | 2 | 0.001 | 293.15 | 0.072168 | 35.45 | 1 | 1.5748e-18 | 367 | 75.7 | 344 | 2.03 | 1.2125 | 0.18 | 0.12082 | 0.33 | -31.68 | 40.078 | 2 | 1.0205e-17 | 1602 | 252.4 | 1527 | 0.79 | 0.13097 | 0.1 | 0.31045 | 0.412 | -18.74 | 44.5
0.62 | 9.23 | 51 | -30.9 | -0.247 | -8.27 | 2 | 0.001 | 293.15 | 0.072168 | 35.45 | 1 | 1.5748e-18 | 367 | 75.7 | 344 | 2.03 | 1.2125 | 0.18 | 0.12082 | 0.33 | -31.68 | 22.9898 | 1 | 4.9044e-18 | 416 | 111.2 | 383 | 1.33 | 0.56513 | 0.102 | 0.184 | 0.358 | -56.23 | 73.6
0.62 | 9.23 | 51 | -26.3 | -0.303 | -10.1 | 2 | 0.002 | 293.15 | 0.14434 | 35.45 | 1 | 1.5748e-18 | 367 | 75.7 | 344 | 2.03 | 1.2125 | 0.18 | 0.12082 | 0.33 | -31.68 | 40.078 | 2 | 1.0205e-17 | 1602 | 252.4 | 1527 | 0.79 | 0.13097 | 0.1 | 0.31045 | 0.412 | -18.74 | 38.5
0.62 | 9.23 | 51 | -26.3 | -0.303 | -10.1 | 2 | 0.002 | 293.15 | 0.14434 | 35.45 | 1 | 1.5748e-18 | 367 | 75.7 | 344 | 2.03 | 1.2125 | 0.18 | 0.12082 | 0.33 | -31.68 | 22.9898 | 1 | 4.9044e-18 | 416 | 111.2 | 383 | 1.33 | 0.56513 | 0.102 | 0.184 | 0.358 | -56.23 | 70.6
0.62 | 9.23 | 51 | -22.3 | -0.379 | -12.7 | 2 | 0.004 | 293.15 | 0.28867 | 35.45 | 1 | 1.5748e-18 | 367 | 75.7 | 344 | 2.03 | 1.2125 | 0.18 | 0.12082 | 0.33 | -31.68 | 40.078 | 2 | 1.0205e-17 | 1602 | 252.4 | 1527 | 0.79 | 0.13097 | 0.1 | 0.31045 | 0.412 | -18.74 | 35.4
0.62 | 9.23 | 51 | -22.3 | -0.379 | -12.7 | 2 | 0.004 | 293.15 | 0.28867 | 35.45 | 1 | 1.5748e-18 | 367 | 75.7 | 344 | 2.03 | 1.2125 | 0.18 | 0.12082 | 0.33 | -31.68 | 22.9898 | 1 | 4.9044e-18 | 416 | 111.2 | 383 | 1.33 | 0.56513 | 0.102 | 0.184 | 0.358 | -56.23 | 65
0.62 | 9.23 | 51 | -16.7 | -0.455 | -15.2 | 2 | 0.008 | 293.15 | 0.57734 | 35.45 | 1 | 1.5748e-18 | 367 | 75.7 | 344 | 2.03 | 1.2125 | 0.18 | 0.12082 | 0.33 | -31.68 | 40.078 | 2 | 1.0205e-17 | 1602 | 252.4 | 1527 | 0.79 | 0.13097 | 0.1 | 0.31045 | 0.412 | -18.74 | 32.4
0.62 | 9.23 | 51 | -16.7 | -0.455 | -15.2 | 2 | 0.008 | 293.15 | 0.57734 | 35.45 | 1 | 1.5748e-18 | 367 | 75.7 | 344 | 2.03 | 1.2125 | 0.18 | 0.12082 | 0.33 | -31.68 | 22.9898 | 1 | 4.9044e-18 | 416 | 111.2 | 383 | 1.33 | 0.56513 | 0.102 | 0.184 | 0.358 | -56.23 | 57.3
0.335 | 5.7 | 65 | -3.2 | -0.125 | -7.73 | 5 | 0.002 | 298.15 | 0.097865 | 35.45 | 1 | 1.5748e-18 | 367 | 75.7 | 344 | 2.03 | 0.67216 | 0.18 | 0.12082 | 0.33 | -31.68 | 22.9898 | 1 | 4.9044e-18 | 416 | 111.2 | 383 | 1.33 | 0.16222 | 0.102 | 0.184 | 0.358 | -56.23 | 95.9
0.335 | 5.7 | 65 | -3.2 | -0.125 | -7.73 | 5 | 0.002 | 298.15 | 0.097865 | 35.45 | 1 | 1.5748e-18 | 367 | 75.7 | 344 | 2.03 | 0.67216 | 0.18 | 0.12082 | 0.33 | -31.68 | 40.078 | 2 | 1.0205e-17 | 1602 | 252.4 | 1527 | 0.79 | 0.0053481 | 0.1 | 0.31045 | 0.412 | -18.74 | 97
0.335 | 6.1 | 51 | -14.4 | -0.777 | -48.1 | 8 | 0.05 | 293.15 | 2.4056 | 35.45 | 1 | 1.5748e-18 | 367 | 75.7 | 344 | 2.03 | 0.67216 | 0.18 | 0.12082 | 0.33 | -31.68 | 22.9898 | 1 | 4.9044e-18 | 416 | 111.2 | 383 | 1.33 | 0.16222 | 0.102 | 0.184 | 0.358 | -56.23 | 94
0.335 | 6.1 | 51 | -14.4 | -0.777 | -48.1 | 8 | 0.05 | 293.15 | 2.4056 | 35.45 | 1 | 1.5748e-18 | 367 | 75.7 | 344 | 2.03 | 0.67216 | 0.18 | 0.12082 | 0.33 | -31.68 | 40.078 | 2 | 1.0205e-17 | 1602 | 252.4 | 1527 | 0.79 | 0.0053481 | 0.1 | 0.31045 | 0.412 | -18.74 | 97

## Sheet6_deal3
Water contact angle (°) | Charge density (C/m2) | Volumetric charge density (mol/m3) | Mw (g/mol).2 | Adsorption energy.2 | Mw (g/mol) | Adsorption energy | Steric Number (Anion) | Donnan Number (Anion) | Hydration Number (Anion) | Pe Number (Anion) | Steric Number (Cation) | Donnan Number (Cation) | Hydration Number (Cation) | Pe Number (Cation) | Rejection
55.51 | -0.648 | -58.5 | 35.45 | -31.68 | 22.9898 | -56.23 | 0.52644 | -0.5753 | 138.7758 | 4.8918e-06 | 0.80174 | -0.5753 | 154.5091 | 8.1131e-05 | 53.31
55.51 | -0.648 | -58.5 | 35.45 | -31.68 | 24.305 | -102.52 | 0.52644 | -0.5753 | 138.7758 | 4.8918e-06 | 1.5033 | -1.1506 | 741.0787 | inf | 98.65
55.51 | -0.602 | -54.3 | 96.06 | -51.17 | 24.305 | -102.52 | 0.99875 | -1.1506 | 393.3325 | 0.0099285 | 1.5033 | -1.1506 | 741.0787 | inf | 99.25
55.51 | -0.602 | -54.3 | 96.06 | -51.17 | 22.9898 | -56.23 | 0.99875 | -1.1506 | 393.3325 | 0.0099285 | 0.80174 | -0.5753 | 154.5091 | 8.2313e-05 | 99.55
32 | -0.26 | -13.1 | 35.45 | -31.68 | 40.078 | -18.74 | 0.29468 | -1.7023 | 141.1427 | 3.9473e-06 | 0.75721 | -3.4046 | 626.526 | 0.00025054 | 34.1
32 | -0.26 | -13.1 | 35.45 | -31.68 | 24.305 | -102.52 | 0.29468 | -1.7023 | 141.1427 | 3.9473e-06 | 0.84146 | -3.4046 | 753.7186 | 0.00041063 | 39.3
32 | -0.304 | -15.4 | 35.45 | -31.68 | 40.078 | -18.74 | 0.29468 | -1.4766 | 141.1427 | 3.8748e-06 | 0.75721 | -2.9532 | 626.526 | 0.00024594 | 29.8
32 | -0.304 | -15.4 | 35.45 | -31.68 | 24.305 | -102.52 | 0.29468 | -1.4766 | 141.1427 | 3.8748e-06 | 0.84146 | -2.9532 | 753.7186 | 0.00040309 | 36.3
32 | -0.463 | -23.4 | 35.45 | -31.68 | 40.078 | -18.74 | 0.29468 | -0.68487 | 141.1427 | 2.8594e-06 | 0.75721 | -1.3697 | 626.526 | 0.00018149 | 32.4
32 | -0.463 | -23.4 | 35.45 | -31.68 | 24.305 | -102.52 | 0.29468 | -0.68487 | 141.1427 | 2.8594e-06 | 0.84146 | -1.3697 | 753.7186 | 0.00029746 | 40
32 | -0.439 | -22.2 | 35.45 | -31.68 | 40.078 | -18.74 | 0.29468 | -1.0728 | 141.1427 | 3.4397e-06 | 0.75721 | -2.1457 | 626.526 | 0.00021832 | 27.1
32 | -0.439 | -22.2 | 35.45 | -31.68 | 24.305 | -102.52 | 0.29468 | -1.0728 | 141.1427 | 3.4397e-06 | 0.84146 | -2.1457 | 753.7186 | 0.00035782 | 36.7
37.13 | -0.668 | -46 | 35.45 | -31.68 | 40.078 | -18.74 | 0.40139 | -1.1989 | 138.7758 | 7.9498e-06 | 1.0314 | -2.3977 | 616.0191 | inf | 47.292
37.13 | -0.668 | -46 | 35.45 | -31.68 | 24.305 | -102.52 | 0.40139 | -1.1989 | 138.7758 | 7.9498e-06 | 1.1462 | -2.3977 | 741.0787 | inf | 58.845
37.13 | -1.35 | -66.5 | 35.45 | -31.68 | 40.078 | -18.74 | 0.28766 | -1.5225 | 140.6629 | 3.1311e-05 | 0.7381 | -3.045 | 624.3961 | 0.0016721 | 42
37.13 | -1.35 | -66.5 | 35.45 | -31.68 | 24.305 | -102.52 | 0.28766 | -1.5225 | 140.6629 | 3.1311e-05 | 0.82143 | -3.045 | 751.1562 | 0.0031471 | 56
37.13 | -1.45 | -71.8 | 35.45 | -31.68 | 24.305 | -102.52 | 0.28766 | -1.5225 | 140.6629 | 3.1054e-05 | 0.82143 | -3.045 | 751.1562 | 0.0031213 | 56
37.13 | -1.45 | -71.8 | 35.45 | -31.68 | 40.078 | -18.74 | 0.28766 | -1.5225 | 140.6629 | 3.1054e-05 | 0.7381 | -3.045 | 624.3961 | 0.0016584 | 42
37.13 | -0.863 | -45.2 | 35.45 | -31.68 | 40.078 | -18.74 | 0.30524 | -1.5064 | 138.7758 | 1.406e-05 | 0.78435 | -3.0127 | 616.0191 | 0.0010605 | 65.5
37.13 | -0.863 | -45.2 | 35.45 | -31.68 | 24.305 | -102.52 | 0.30524 | -1.5064 | 138.7758 | 1.406e-05 | 0.87163 | -3.0127 | 741.0787 | 0.0015989 | 75.3
37.13 | -0.712 | -32.2 | 35.45 | -31.68 | 22.9898 | -56.23 | 0.26379 | -0.76485 | 138.7758 | 5.1133e-06 | 0.40175 | -0.76485 | 154.5091 | 1.347e-05 | 35.39
37.13 | -0.712 | -32.2 | 35.45 | -31.68 | 24.305 | -102.52 | 0.26379 | -0.76485 | 138.7758 | 5.1133e-06 | 0.75328 | -1.5297 | 741.0787 | 0.00038761 | 89.46
37.13 | -3.4 | -168 | 96.06 | -51.17 | 24.305 | -102.52 | 0.54575 | -3.0041 | 393.3325 | -6.2723e-05 | 0.82143 | -3.0041 | 741.0787 | -0.00094498 | 82.74
37.13 | -3.4 | -168 | 96.06 | -51.17 | 22.9898 | -56.23 | 0.54575 | -3.0041 | 393.3325 | -6.2723e-05 | 0.4381 | -1.5021 | 154.5091 | -2.7085e-05 | 27.27
37.13 | -2.66 | -131 | 96.06 | -51.17 | 22.9898 | -56.23 | 0.54575 | -3.0041 | 393.3325 | -3.2407e-05 | 0.4381 | -1.5021 | 154.5091 | -1.3994e-05 | 27.27
37.13 | -2.66 | -131 | 96.06 | -51.17 | 24.305 | -102.52 | 0.54575 | -3.0041 | 393.3325 | -3.2407e-05 | 0.82143 | -3.0041 | 741.0787 | -0.00048825 | 82.74
37.13 | -2.41 | -119 | 96.06 | -51.17 | 24.305 | -102.52 | 0.54575 | -3.0041 | 393.3325 | -2.113e-05 | 0.82143 | -3.0041 | 741.0787 | -0.00031835 | 90.56
37.13 | -2.41 | -119 | 96.06 | -51.17 | 22.9898 | -56.23 | 0.54575 | -3.0041 | 393.3325 | -2.113e-05 | 0.4381 | -1.5021 | 154.5091 | -9.1243e-06 | 63.85
37.13 | -1.88 | -92.9 | 96.06 | -51.17 | 22.9898 | -56.23 | 0.54575 | -3.0041 | 393.3325 | -5.9723e-06 | 0.4381 | -1.5021 | 154.5091 | -2.5789e-06 | 63.85
37.13 | -1.88 | -92.9 | 96.06 | -51.17 | 24.305 | -102.52 | 0.54575 | -3.0041 | 393.3325 | -5.9723e-06 | 0.82143 | -3.0041 | 741.0787 | -8.9979e-05 | 90.56
37.13 | -3.4 | -168 | 96.06 | -51.17 | 24.305 | -102.52 | 0.54575 | -3.0041 | 393.3325 | -3.2029e-05 | 0.82143 | -3.0041 | 741.0787 | -0.00048255 | 94.33
37.13 | -3.4 | -168 | 96.06 | -51.17 | 22.9898 | -56.23 | 0.54575 | -3.0041 | 393.3325 | -3.2029e-05 | 0.4381 | -1.5021 | 154.5091 | -1.3831e-05 | 83.1
37.13 | -2.66 | -131 | 96.06 | -51.17 | 22.9898 | -56.23 | 0.54575 | -3.0041 | 393.3325 | -1.7133e-06 | 0.4381 | -1.5021 | 154.5091 | -7.3983e-07 | 83.1
37.13 | -2.66 | -131 | 96.06 | -51.17 | 24.305 | -102.52 | 0.54575 | -3.0041 | 393.3325 | -1.7133e-06 | 0.82143 | -3.0041 | 741.0787 | -2.5813e-05 | 94.33
36.5 | -1.74 | -85.9 | 35.45 | -31.68 | 22.9898 | -56.23 | 0.28766 | -1.6348 | 138.7758 | 8.732e-06 | 0.4381 | -1.6348 | 154.5091 | 2.5155e-05 | 56.3
36.5 | -1.74 | -85.9 | 35.45 | -31.68 | 24.305 | -102.52 | 0.28766 | -1.6348 | 138.7758 | 8.732e-06 | 0.82143 | -3.2696 | 741.0787 | 0.00087767 | 84.7
37.13 | -0.728 | -35.9 | 35.45 | -31.68 | 22.9898 | -56.23 | 0.28766 | -1.5021 | 138.7758 | 1.0268e-05 | 0.4381 | -1.5021 | 154.5091 | 2.9582e-05 | 25.9
37.13 | -0.728 | -35.9 | 35.45 | -31.68 | 24.305 | -102.52 | 0.28766 | -1.5021 | 138.7758 | 1.0268e-05 | 0.82143 | -3.0041 | 741.0787 | 0.0010321 | 62.2
37.13 | -0.728 | -38.1 | 35.45 | -31.68 | 22.9898 | -56.23 | 0.30524 | -1.5021 | 138.7758 | 2.1713e-06 | 0.46487 | -1.5021 | 154.5091 | 6.7338e-06 | 27.2
37.13 | -0.728 | -38.1 | 35.45 | -31.68 | 24.305 | -102.52 | 0.30524 | -1.5021 | 138.7758 | 2.1713e-06 | 0.87163 | -3.0041 | 741.0787 | 0.00024693 | 60.1
40.52 | -2.05 | -101 | 35.45 | -31.68 | 24.305 | -102.52 | 0.28766 | -1.8975 | 138.7758 | 5.3034e-06 | 0.82143 | -3.7951 | 741.0787 | 0.00053306 | 75.49
40.52 | -2.05 | -101 | 35.45 | -31.68 | 22.9898 | -56.23 | 0.28766 | -1.8975 | 138.7758 | 5.3034e-06 | 0.4381 | -1.8975 | 154.5091 | 1.5278e-05 | 59.15
40.52 | -1.25 | -61.9 | 35.45 | -31.68 | 22.9898 | -56.23 | 0.28766 | -1.8975 | 138.7758 | 5.1024e-06 | 0.4381 | -1.8975 | 154.5091 | 1.4699e-05 | 59.15
40.52 | -1.25 | -61.9 | 35.45 | -31.68 | 24.305 | -102.52 | 0.28766 | -1.8975 | 138.7758 | 5.1024e-06 | 0.82143 | -3.7951 | 741.0787 | 0.00051285 | 75.49
37.13 | -0.73 | -38.2 | 35.45 | -31.68 | 22.9898 | -56.23 | 0.30524 | -1.5064 | 138.7758 | 1.3616e-05 | 0.46487 | -1.5064 | 154.5091 | 4.2229e-05 | 59.1
37.13 | -0.73 | -38.2 | 35.45 | -31.68 | 24.305 | -102.52 | 0.30524 | -1.5064 | 138.7758 | 1.3616e-05 | 0.87163 | -3.0127 | 741.0787 | 0.0015485 | 75.3
37.13 | -1.03 | -50.7 | 35.45 | -31.68 | 24.305 | -102.52 | 0.28766 | -1.5021 | 138.7758 | 1.4975e-05 | 0.82143 | -3.0041 | 741.0787 | 0.0015052 | 74
37.13 | -1.03 | -50.7 | 35.45 | -31.68 | 22.9898 | -56.23 | 0.28766 | -1.5021 | 138.7758 | 1.4975e-05 | 0.4381 | -1.5021 | 154.5091 | 4.314e-05 | 57.3
37.13 | -0.728 | -35.9 | 35.45 | -31.68 | 22.9898 | -56.23 | 0.28766 | -1.5021 | 138.7758 | 1.4869e-05 | 0.4381 | -1.5021 | 154.5091 | 4.2834e-05 | 57.3
37.13 | -0.728 | -35.9 | 35.45 | -31.68 | 24.305 | -102.52 | 0.28766 | -1.5021 | 138.7758 | 1.4869e-05 | 0.82143 | -3.0041 | 741.0787 | 0.0014945 | 74
41 | -0.642 | -31.7 | 35.45 | -31.68 | 22.9898 | -56.23 | 0.28766 | -1.2495 | 138.7758 | 1.3548e-05 | 0.4381 | -1.2495 | 154.5091 | 3.903e-05 | 99.2
41 | -0.642 | -31.7 | 35.45 | -31.68 | 24.305 | -102.52 | 0.28766 | -1.2495 | 138.7758 | 1.3548e-05 | 0.82143 | -2.4989 | 741.0787 | 0.0013618 | 99.5
37.13 | -3.4 | -168 | 96.06 | -51.17 | 24.305 | -102.52 | 0.54575 | -3.0041 | 393.3325 | 8.8962e-06 | 0.82143 | -3.0041 | 741.0787 | 0.00013403 | 95.97
37.13 | -3.4 | -168 | 96.06 | -51.17 | 22.9898 | -56.23 | 0.54575 | -3.0041 | 393.3325 | 8.8962e-06 | 0.4381 | -1.5021 | 154.5091 | 3.8415e-06 | 94.65
37.13 | -2.66 | -131 | 96.06 | -51.17 | 22.9898 | -56.23 | 0.54575 | -3.0041 | 393.3325 | 3.9212e-05 | 0.4381 | -1.5021 | 154.5091 | 1.6932e-05 | 94.65
37.13 | -2.66 | -131 | 96.06 | -51.17 | 24.305 | -102.52 | 0.54575 | -3.0041 | 393.3325 | 3.9212e-05 | 0.82143 | -3.0041 | 741.0787 | 0.00059076 | 95.97
37.13 | -1.03 | -50.7 | 35.45 | -31.68 | 24.305 | -102.52 | 0.28766 | -1.5021 | 138.7758 | 6.179e-06 | 0.82143 | -3.0041 | 741.0787 | 0.00062106 | 52.4
37.13 | -1.03 | -50.7 | 35.45 | -31.68 | 22.9898 | -56.23 | 0.28766 | -1.5021 | 138.7758 | 6.179e-06 | 0.4381 | -1.5021 | 154.5091 | 1.7801e-05 | 41
37.13 | -0.728 | -35.9 | 35.45 | -31.68 | 22.9898 | -56.23 | 0.28766 | -1.5021 | 138.7758 | 6.0785e-06 | 0.4381 | -1.5021 | 154.5091 | 1.7511e-05 | 41
37.13 | -0.728 | -35.9 | 35.45 | -31.68 | 24.305 | -102.52 | 0.28766 | -1.5021 | 138.7758 | 6.0785e-06 | 0.82143 | -3.0041 | 741.0787 | 0.00061096 | 52.4
37.13 | -0.728 | -38.1 | 35.45 | -31.68 | 22.9898 | -56.23 | 0.30524 | -1.5021 | 138.7758 | 3.846e-06 | 0.46487 | -1.5021 | 154.5091 | 1.1928e-05 | 41
37.13 | -0.728 | -38.1 | 35.45 | -31.68 | 24.305 | -102.52 | 0.30524 | -1.5021 | 138.7758 | 3.846e-06 | 0.87163 | -3.0041 | 741.0787 | 0.00043739 | 52.4
37.13 | -1.03 | -53.9 | 35.45 | -31.68 | 22.9898 | -56.23 | 0.30524 | -1.5021 | 138.7758 | 5.4255e-06 | 0.46487 | -1.5021 | 154.5091 | 1.6826e-05 | 51
37.13 | -1.03 | -53.9 | 35.45 | -31.68 | 24.305 | -102.52 | 0.30524 | -1.5021 | 138.7758 | 5.4255e-06 | 0.87163 | -3.0041 | 741.0787 | 0.00061702 | 60
28.9 | -2.98 | -294 | 35.45 | -31.68 | 22.9898 | -56.23 | 0.57532 | -3.6238 | 138.7758 | 1.131e-05 | 0.87619 | -3.6238 | 154.5091 | 0.00017318 | 62.9
28.9 | -2.98 | -294 | 35.45 | -31.68 | 24.305 | -102.52 | 0.57532 | -3.6238 | 138.7758 | 1.131e-05 | 1.6429 | -7.2476 | 741.0787 | inf | 69.51
37.13 | -1.45 | -71.8 | 35.45 | -31.68 | 24.305 | -102.52 | 0.28766 | -1.5225 | 140.6629 | 3.1054e-05 | 0.82143 | -3.045 | 751.1562 | 0.0031213 | 56
37.13 | -1.45 | -71.8 | 35.45 | -31.68 | 22.9898 | -56.23 | 0.28766 | -1.5225 | 140.6629 | 3.1054e-05 | 0.4381 | -1.5225 | 156.6101 | 8.946e-05 | 48
37.13 | -1.03 | -50.8 | 35.45 | -31.68 | 22.9898 | -56.23 | 0.28766 | -1.5225 | 140.6629 | 3.09e-05 | 0.4381 | -1.5225 | 156.6101 | 8.9016e-05 | 48
37.13 | -1.03 | -50.8 | 35.45 | -31.68 | 24.305 | -102.52 | 0.28766 | -1.5225 | 140.6629 | 3.09e-05 | 0.82143 | -3.045 | 751.1562 | 0.0031058 | 56
37.13 | -0.728 | -38.1 | 35.45 | -31.68 | 22.9898 | -56.23 | 0.30524 | -1.5021 | 138.7758 | 4.5611e-06 | 0.46487 | -1.5021 | 154.5091 | 1.4145e-05 | 49.2
37.13 | -0.728 | -38.1 | 35.45 | -31.68 | 24.305 | -102.52 | 0.30524 | -1.5021 | 138.7758 | 4.5611e-06 | 0.87163 | -3.0041 | 741.0787 | 0.00051871 | 55.9
37.13 | -0.626 | -43.1 | 35.45 | -31.68 | 22.9898 | -56.23 | 0.40139 | -1.1989 | 138.7758 | 7.5158e-06 | 0.6113 | -1.1989 | 154.5091 | 4.1615e-05 | 56.68
37.13 | -0.626 | -43.1 | 35.45 | -31.68 | 24.305 | -102.52 | 0.40139 | -1.1989 | 138.7758 | 7.5158e-06 | 1.1462 | -2.3977 | 741.0787 | inf | 58.845
37.13 | -0.728 | -38.1 | 35.45 | -31.68 | 22.9898 | -56.23 | 0.30524 | -1.5021 | 138.7758 | 7.4006e-06 | 0.46487 | -1.5021 | 154.5091 | 2.2951e-05 | 47.8
37.13 | -0.728 | -38.1 | 35.45 | -31.68 | 24.305 | -102.52 | 0.30524 | -1.5021 | 138.7758 | 7.4006e-06 | 0.87163 | -3.0041 | 741.0787 | 0.00084163 | 50.03
37.13 | -1.03 | -50.7 | 35.45 | -31.68 | 24.305 | -102.52 | 0.28766 | -1.5021 | 138.7758 | 2.6633e-06 | 0.82143 | -3.0041 | 741.0787 | 0.0002677 | 39.3
37.13 | -1.03 | -50.7 | 35.45 | -31.68 | 22.9898 | -56.23 | 0.28766 | -1.5021 | 138.7758 | 2.6633e-06 | 0.4381 | -1.5021 | 154.5091 | 7.6726e-06 | 39.1
37.13 | -0.728 | -35.9 | 35.45 | -31.68 | 22.9898 | -56.23 | 0.28766 | -1.5021 | 138.7758 | 2.5213e-06 | 0.4381 | -1.5021 | 154.5091 | 7.2635e-06 | 39.1
37.13 | -0.728 | -35.9 | 35.45 | -31.68 | 24.305 | -102.52 | 0.28766 | -1.5021 | 138.7758 | 2.5213e-06 | 0.82143 | -3.0041 | 741.0787 | 0.00025342 | 39.3
37.13 | -1.03 | -50.7 | 35.45 | -31.68 | 24.305 | -102.52 | 0.28766 | -1.5277 | 141.1427 | 4.2862e-06 | 0.82143 | -3.0554 | 753.7186 | 0.00043081 | 56.27
37.13 | -1.03 | -50.7 | 35.45 | -31.68 | 22.9898 | -56.23 | 0.28766 | -1.5277 | 141.1427 | 4.2862e-06 | 0.4381 | -1.5277 | 157.1444 | 1.2348e-05 | 56.88
37.13 | -2.41 | -119 | 96.06 | -51.17 | 24.305 | -102.52 | 0.54575 | -3.0041 | 393.3325 | 9.5638e-06 | 0.82143 | -3.0041 | 741.0787 | 0.00014409 | 96.04
37.13 | -2.41 | -119 | 96.06 | -51.17 | 22.9898 | -56.23 | 0.54575 | -3.0041 | 393.3325 | 9.5638e-06 | 0.4381 | -1.5021 | 154.5091 | 4.1298e-06 | 96.58
37.13 | -1.88 | -92.9 | 96.06 | -51.17 | 22.9898 | -56.23 | 0.54575 | -3.0041 | 393.3325 | 2.4722e-05 | 0.4381 | -1.5021 | 154.5091 | 1.0675e-05 | 96.58
37.13 | -1.88 | -92.9 | 96.06 | -51.17 | 24.305 | -102.52 | 0.54575 | -3.0041 | 393.3325 | 2.4722e-05 | 0.82143 | -3.0041 | 741.0787 | 0.00037245 | 96.04
37.13 | -1.08 | -53.1 | 96.06 | -51.17 | 24.305 | -102.52 | 0.54575 | -3.0041 | 393.3325 | 6.8827e-05 | 0.82143 | -3.0041 | 741.0787 | 0.0010369 | 95.3
37.13 | -1.08 | -53.1 | 96.06 | -51.17 | 22.9898 | -56.23 | 0.54575 | -3.0041 | 393.3325 | 6.8827e-05 | 0.4381 | -1.5021 | 154.5091 | 2.972e-05 | 96.1
37.13 | -0.325 | -16 | 35.45 | -31.68 | 24.305 | -102.52 | 0.28766 | -1.5021 | 138.7758 | 7.243e-06 | 0.82143 | -3.0041 | 741.0787 | 0.00072801 | 47.4
37.13 | -0.325 | -16 | 35.45 | -31.68 | 22.9898 | -56.23 | 0.28766 | -1.5021 | 138.7758 | 7.243e-06 | 0.4381 | -1.5021 | 154.5091 | 2.0866e-05 | 59
37.13 | -0.23 | -11.4 | 35.45 | -31.68 | 22.9898 | -56.23 | 0.28766 | -1.5021 | 138.7758 | 7.233e-06 | 0.4381 | -1.5021 | 154.5091 | 2.0837e-05 | 59
37.13 | -0.23 | -11.4 | 35.45 | -31.68 | 24.305 | -102.52 | 0.28766 | -1.5021 | 138.7758 | 7.233e-06 | 0.82143 | -3.0041 | 741.0787 | 0.000727 | 47.4
37.13 | -3.53 | -174 | 96.06 | -51.17 | 24.305 | -102.52 | 0.54575 | -4.6857 | 393.3325 | 1.9522e-05 | 0.82143 | -4.6857 | 741.0787 | 0.00029411 | 89.03
37.13 | -3.53 | -174 | 96.06 | -51.17 | 22.9898 | -56.23 | 0.54575 | -4.6857 | 393.3325 | 1.9522e-05 | 0.4381 | -2.3428 | 154.5091 | 8.4297e-06 | 91.56
37.13 | -2.51 | -124 | 96.06 | -51.17 | 22.9898 | -56.23 | 0.54575 | -4.6857 | 393.3325 | 2.4395e-05 | 0.4381 | -2.3428 | 154.5091 | 1.0534e-05 | 91.56
37.13 | -2.51 | -124 | 96.06 | -51.17 | 24.305 | -102.52 | 0.54575 | -4.6857 | 393.3325 | 2.4395e-05 | 0.82143 | -4.6857 | 741.0787 | 0.00036753 | 89.03
37.13 | -1.08 | -56.6 | 96.06 | -51.17 | 24.305 | -102.52 | 0.5791 | -3.0127 | 393.3325 | 0.00010822 | 0.87163 | -3.0127 | 741.0787 | 0.0015526 | 97.1
37.13 | -1.08 | -56.6 | 96.06 | -51.17 | 22.9898 | -56.23 | 0.5791 | -3.0127 | 393.3325 | 0.00010822 | 0.46487 | -1.5064 | 154.5091 | 4.2341e-05 | 98.1
40.52 | -2.26 | -112 | 96.06 | -51.17 | 24.305 | -102.52 | 0.54575 | -3.7951 | 393.3325 | 3.4519e-05 | 0.82143 | -3.7951 | 741.0787 | 0.00052007 | 97.28
40.52 | -2.26 | -112 | 96.06 | -51.17 | 22.9898 | -56.23 | 0.54575 | -3.7951 | 393.3325 | 3.4519e-05 | 0.4381 | -1.8975 | 154.5091 | 1.4906e-05 | 98.3
40.52 | -2.61 | -129 | 96.06 | -51.17 | 22.9898 | -56.23 | 0.54575 | -3.7951 | 393.3325 | 2.5483e-05 | 0.4381 | -1.8975 | 154.5091 | 1.1004e-05 | 98.3
40.52 | -2.61 | -129 | 96.06 | -51.17 | 24.305 | -102.52 | 0.54575 | -3.7951 | 393.3325 | 2.5483e-05 | 0.82143 | -3.7951 | 741.0787 | 0.00038392 | 97.28
37.13 | -0.794 | -54.7 | 96.06 | -51.17 | 24.305 | -102.52 | 0.76151 | -2.3977 | 393.3325 | 0.00023857 | 1.1462 | -2.3977 | 741.0787 | inf | 97.112
37.13 | -0.794 | -54.7 | 96.06 | -51.17 | 22.9898 | -56.23 | 0.76151 | -2.3977 | 393.3325 | 0.00023857 | 0.6113 | -1.1989 | 154.5091 | 4.181e-05 | 98.195
37.13 | -1.08 | -53.1 | 96.06 | -51.17 | 24.305 | -102.52 | 0.54575 | -3.0041 | 393.3325 | 9.9448e-05 | 0.82143 | -3.0041 | 741.0787 | 0.0014983 | 98.5
37.13 | -1.08 | -53.1 | 96.06 | -51.17 | 22.9898 | -56.23 | 0.54575 | -3.0041 | 393.3325 | 9.9448e-05 | 0.4381 | -1.5021 | 154.5091 | 4.2943e-05 | 99.1
37.13 | -0.842 | -41.5 | 96.06 | -51.17 | 22.9898 | -56.23 | 0.54575 | -3.0041 | 393.3325 | 0.00010266 | 0.4381 | -1.5021 | 154.5091 | 4.4328e-05 | 99.1
37.13 | -0.842 | -41.5 | 96.06 | -51.17 | 24.305 | -102.52 | 0.54575 | -3.0041 | 393.3325 | 0.00010266 | 0.82143 | -3.0041 | 741.0787 | 0.0015466 | 98.5
55.55 | -0.685 | -33.8 | 96.06 | -51.17 | 24.305 | -102.52 | 0.54575 | -1.9158 | 393.3325 | 8.1829e-05 | 0.82143 | -1.9158 | 741.0787 | 0.0012328 | 91.5
55.55 | -0.685 | -33.8 | 96.06 | -51.17 | 22.9898 | -56.23 | 0.54575 | -1.9158 | 393.3325 | 8.1829e-05 | 0.4381 | -0.95792 | 154.5091 | 3.5335e-05 | 95
55.55 | -0.643 | -31.8 | 96.06 | -51.17 | 22.9898 | -56.23 | 0.54575 | -1.9158 | 393.3325 | 8.521e-05 | 0.4381 | -0.95792 | 154.5091 | 3.6795e-05 | 95
55.55 | -0.643 | -31.8 | 96.06 | -51.17 | 24.305 | -102.52 | 0.54575 | -1.9158 | 393.3325 | 8.521e-05 | 0.82143 | -1.9158 | 741.0787 | 0.0012838 | 91.5
46.42 | -0.327 | -17.1 | 96.06 | -51.17 | 24.305 | -102.52 | 0.5791 | -2.0847 | 400.0412 | 4.6517e-05 | 0.87163 | -2.0847 | 753.7186 | 0.00066741 | 93.02
46.42 | -0.327 | -17.1 | 96.06 | -51.17 | 22.9898 | -56.23 | 0.5791 | -2.0847 | 400.0412 | 4.6517e-05 | 0.46487 | -1.0423 | 157.1444 | 1.82e-05 | 96.12
28.9 | -12.7 | -1260 | 96.06 | -51.17 | 24.305 | -102.52 | 1.0915 | -7.2476 | 393.3325 | inf | 1.6429 | -7.2476 | 741.0787 | inf | 98.26
28.9 | -12.7 | -1260 | 96.06 | -51.17 | 22.9898 | -56.23 | 1.0915 | -7.2476 | 393.3325 | inf | 0.87619 | -3.6238 | 154.5091 | 0.0001757 | 99.1
37.13 | -2.41 | -119 | 96.06 | -51.17 | 24.305 | -102.52 | 0.54575 | -3.0041 | 393.3325 | 5.0489e-05 | 0.82143 | -3.0041 | 741.0787 | 0.00076066 | 96.65
37.13 | -2.41 | -119 | 96.06 | -51.17 | 22.9898 | -56.23 | 0.54575 | -3.0041 | 393.3325 | 5.0489e-05 | 0.4381 | -1.5021 | 154.5091 | 2.1802e-05 | 98.5
37.13 | -1.88 | -92.9 | 96.06 | -51.17 | 22.9898 | -56.23 | 0.54575 | -3.0041 | 393.3325 | 6.5647e-05 | 0.4381 | -1.5021 | 154.5091 | 2.8347e-05 | 98.5
37.13 | -1.88 | -92.9 | 96.06 | -51.17 | 24.305 | -102.52 | 0.54575 | -3.0041 | 393.3325 | 6.5647e-05 | 0.82143 | -3.0041 | 741.0787 | 0.00098903 | 96.65
37.13 | -1.08 | -53.1 | 96.06 | -51.17 | 24.305 | -102.52 | 0.54575 | -3.0554 | 400.0412 | 2.8002e-05 | 0.82143 | -3.0554 | 753.7186 | 0.00042188 | 92.97
37.13 | -1.08 | -53.1 | 96.06 | -51.17 | 22.9898 | -56.23 | 0.54575 | -3.0554 | 400.0412 | 2.8002e-05 | 0.4381 | -1.5277 | 157.1444 | 1.2092e-05 | 97.55
37.13 | -0.727 | -32.9 | 96.06 | -51.17 | 24.305 | -102.52 | 0.50047 | -1.5297 | 393.3325 | 2.8315e-05 | 0.75328 | -1.5297 | 741.0787 | 0.00039326 | 98.04
37.13 | -0.727 | -32.9 | 96.06 | -51.17 | 22.9898 | -56.23 | 0.50047 | -1.5297 | 393.3325 | 2.8315e-05 | 0.40175 | -0.76485 | 154.5091 | 1.3667e-05 | 99.55
37.13 | -1.08 | -56.3 | 96 | -51.17 | 24.305 | -102.52 | 0.5791 | -3.0041 | 393.3325 | 3.649e-05 | 0.87163 | -3.0041 | 741.0787 | 0.00052354 | 96.7
37.13 | -1.08 | -56.3 | 96 | -51.17 | 22.9898 | -56.23 | 0.5791 | -3.0041 | 393.3325 | 3.649e-05 | 0.46487 | -1.5021 | 154.5091 | 1.4277e-05 | 98
37.13 | -1.08 | -56.3 | 96.06 | -51.17 | 24.305 | -102.52 | 0.5791 | -3.0041 | 393.3325 | 1.757e-05 | 0.87163 | -3.0041 | 741.0787 | 0.00025208 | 88.1
37.13 | -1.08 | -56.3 | 96.06 | -51.17 | 22.9898 | -56.23 | 0.5791 | -3.0041 | 393.3325 | 1.757e-05 | 0.46487 | -1.5021 | 154.5091 | 6.8743e-06 | 92.2
41 | -0.836 | -41.2 | 96.06 | -51.17 | 24.305 | -102.52 | 0.54575 | -2.4989 | 393.3325 | 9.0626e-05 | 0.82143 | -2.4989 | 741.0787 | 0.0013654 | 97.1
41 | -0.836 | -41.2 | 96.06 | -51.17 | 22.9898 | -56.23 | 0.54575 | -2.4989 | 393.3325 | 9.0626e-05 | 0.4381 | -1.2495 | 154.5091 | 3.9134e-05 | 98.2
37.13 | -1.52 | -79.7 | 96.06 | -51.17 | 24.305 | -102.52 | 0.5791 | -3.0041 | 393.3325 | 4.3673e-05 | 0.87163 | -3.0041 | 741.0787 | 0.0006266 | 97
37.13 | -1.52 | -79.7 | 96.06 | -51.17 | 22.9898 | -56.23 | 0.5791 | -3.0041 | 393.3325 | 4.3673e-05 | 0.46487 | -1.5021 | 154.5091 | 1.7088e-05 | 98
37.13 | -1.08 | -56.3 | 96.06 | -51.17 | 24.305 | -102.52 | 0.5791 | -3.0041 | 393.3325 | 5.8936e-05 | 0.87163 | -3.0041 | 741.0787 | 0.00084559 | 86.42
37.13 | -1.08 | -56.3 | 96.06 | -51.17 | 22.9898 | -56.23 | 0.5791 | -3.0041 | 393.3325 | 5.8936e-05 | 0.46487 | -1.5021 | 154.5091 | 2.3059e-05 | 92.75
32 | -0.278 | -14.1 | 35.45 | -31.68 | 24.305 | -102.52 | 0.29468 | -1.7815 | 141.1427 | 3.9473e-06 | 0.84146 | -3.5629 | 753.7186 | 0.00041063 | 39.3
32 | -0.278 | -14.1 | 35.45 | -31.68 | 22.9898 | -56.23 | 0.29468 | -1.7815 | 141.1427 | 3.9473e-06 | 0.44878 | -1.7815 | 157.1444 | 1.1701e-05 | 64.8
32 | -0.313 | -15.8 | 35.45 | -31.68 | 24.305 | -102.52 | 0.29468 | -1.5123 | 141.1427 | 3.8748e-06 | 0.84146 | -3.0245 | 753.7186 | 0.00040309 | 36.3
32 | -0.313 | -15.8 | 35.45 | -31.68 | 22.9898 | -56.23 | 0.29468 | -1.5123 | 141.1427 | 3.8748e-06 | 0.44878 | -1.5123 | 157.1444 | 1.1486e-05 | 63.5
32 | -0.378 | -19.1 | 35.45 | -31.68 | 24.305 | -102.52 | 0.29468 | -1.3183 | 141.1427 | 3.7298e-06 | 0.84146 | -2.6365 | 753.7186 | 0.000388 | 35.9
32 | -0.378 | -19.1 | 35.45 | -31.68 | 22.9898 | -56.23 | 0.29468 | -1.3183 | 141.1427 | 3.7298e-06 | 0.44878 | -1.3183 | 157.1444 | 1.1056e-05 | 62.1
32 | -0.439 | -22.2 | 35.45 | -31.68 | 24.305 | -102.52 | 0.29468 | -1.0728 | 141.1427 | 3.4397e-06 | 0.84146 | -2.1457 | 753.7186 | 0.00035782 | 36.7
32 | -0.439 | -22.2 | 35.45 | -31.68 | 22.9898 | -56.23 | 0.29468 | -1.0728 | 141.1427 | 3.4397e-06 | 0.44878 | -1.0728 | 157.1444 | 1.0196e-05 | 57.8
32 | -0.51 | -25.8 | 35.45 | -31.68 | 24.305 | -102.52 | 0.29468 | -0.81551 | 141.1427 | 2.8594e-06 | 0.84146 | -1.631 | 753.7186 | 0.00029746 | 40
32 | -0.51 | -25.8 | 35.45 | -31.68 | 22.9898 | -56.23 | 0.29468 | -0.81551 | 141.1427 | 2.8594e-06 | 0.44878 | -0.81551 | 157.1444 | 8.4762e-06 | 51.4
37.13 | -0.325 | -17 | 35.45 | -31.68 | 24.305 | -102.52 | 0.30524 | -1.5021 | 138.7758 | 4.5838e-06 | 0.87163 | -3.0041 | 741.0787 | 0.0005213 | 47.4
37.13 | -0.325 | -17 | 35.45 | -31.68 | 22.9898 | -56.23 | 0.30524 | -1.5021 | 138.7758 | 4.5838e-06 | 0.46487 | -1.5021 | 154.5091 | 1.4216e-05 | 59
55.55 | -0.643 | -31.8 | 35.45 | -31.68 | 40.078 | -18.74 | 0.28766 | -0.95792 | 138.7758 | 1.2772e-05 | 0.7381 | -1.9158 | 616.0191 | 0.00068208 | 44.5
55.55 | -0.643 | -31.8 | 35.45 | -31.68 | 22.9898 | -56.23 | 0.28766 | -0.95792 | 138.7758 | 1.2772e-05 | 0.4381 | -0.95792 | 154.5091 | 3.6795e-05 | 95
37.13 | -1.35 | -66.5 | 35.45 | -31.68 | 40.078 | -18.74 | 0.28766 | -1.5225 | 140.6629 | 3.1311e-05 | 0.7381 | -3.045 | 624.3961 | 0.0016721 | 42
37.13 | -1.35 | -66.5 | 35.45 | -31.68 | 22.9898 | -56.23 | 0.28766 | -1.5225 | 140.6629 | 3.1311e-05 | 0.4381 | -1.5225 | 156.6101 | 9.0202e-05 | 48
37.13 | -2.84 | -140 | 35.45 | -31.68 | 40.078 | -18.74 | 0.28766 | -2.3428 | 138.7758 | 3.3001e-06 | 0.7381 | -4.6857 | 616.0191 | 0.00017624 | 63.29
37.13 | -2.84 | -140 | 35.45 | -31.68 | 22.9898 | -56.23 | 0.28766 | -2.3428 | 138.7758 | 3.3001e-06 | 0.4381 | -2.3428 | 154.5091 | 9.5071e-06 | 35.02
32 | -0.26 | -13.1 | 35.45 | -31.68 | 40.078 | -18.74 | 0.29468 | -1.7023 | 141.1427 | 3.9473e-06 | 0.75721 | -3.4046 | 626.526 | 0.00025054 | 34.1
32 | -0.26 | -13.1 | 35.45 | -31.68 | 22.9898 | -56.23 | 0.29468 | -1.7023 | 141.1427 | 3.9473e-06 | 0.44878 | -1.7023 | 157.1444 | 1.1701e-05 | 64.8
32 | -0.304 | -15.4 | 35.45 | -31.68 | 40.078 | -18.74 | 0.29468 | -1.4766 | 141.1427 | 3.8748e-06 | 0.75721 | -2.9532 | 626.526 | 0.00024594 | 29.8
32 | -0.304 | -15.4 | 35.45 | -31.68 | 22.9898 | -56.23 | 0.29468 | -1.4766 | 141.1427 | 3.8748e-06 | 0.44878 | -1.4766 | 157.1444 | 1.1486e-05 | 63.5
32 | -0.439 | -22.2 | 35.45 | -31.68 | 40.078 | -18.74 | 0.29468 | -1.0728 | 141.1427 | 3.4397e-06 | 0.75721 | -2.1457 | 626.526 | 0.00021832 | 27.1
32 | -0.439 | -22.2 | 35.45 | -31.68 | 22.9898 | -56.23 | 0.29468 | -1.0728 | 141.1427 | 3.4397e-06 | 0.44878 | -1.0728 | 157.1444 | 1.0196e-05 | 57.8
32 | -0.463 | -23.4 | 35.45 | -31.68 | 40.078 | -18.74 | 0.29468 | -0.68487 | 141.1427 | 2.8594e-06 | 0.75721 | -1.3697 | 626.526 | 0.00018149 | 32.4
32 | -0.463 | -23.4 | 35.45 | -31.68 | 22.9898 | -56.23 | 0.29468 | -0.68487 | 141.1427 | 2.8594e-06 | 0.44878 | -0.68487 | 157.1444 | 8.4762e-06 | 51.4
37.13 | -0.668 | -46 | 35.45 | -31.68 | 40.078 | -18.74 | 0.40139 | -1.1989 | 138.7758 | 7.9498e-06 | 1.0314 | -2.3977 | 616.0191 | inf | 47.292
37.13 | -0.668 | -46 | 35.45 | -31.68 | 22.9898 | -56.23 | 0.40139 | -1.1989 | 138.7758 | 7.9498e-06 | 0.6113 | -1.1989 | 154.5091 | 4.4018e-05 | 56.68
55.55 | -0.424 | -20.9 | 35.45 | -31.68 | 22.9898 | -56.23 | 0.28766 | -0.95792 | 138.7758 | 1.3279e-05 | 0.4381 | -0.95792 | 154.5091 | 3.8255e-05 | 95
55.55 | -0.424 | -20.9 | 35.45 | -31.68 | 40.078 | -18.74 | 0.28766 | -0.95792 | 138.7758 | 1.3279e-05 | 0.7381 | -1.9158 | 616.0191 | 0.00070914 | 44.5
37.13 | -1.03 | -50.8 | 35.45 | -31.68 | 22.9898 | -56.23 | 0.28766 | -1.5225 | 140.6629 | 3.09e-05 | 0.4381 | -1.5225 | 156.6101 | 8.9016e-05 | 48
37.13 | -1.03 | -50.8 | 35.45 | -31.68 | 40.078 | -18.74 | 0.28766 | -1.5225 | 140.6629 | 3.09e-05 | 0.7381 | -3.045 | 624.3961 | 0.0016501 | 42
37.13 | -1.57 | -77.4 | 35.45 | -31.68 | 22.9898 | -56.23 | 0.28766 | -2.3428 | 138.7758 | 2.8685e-06 | 0.4381 | -2.3428 | 154.5091 | 8.2635e-06 | 35.02
37.13 | -1.57 | -77.4 | 35.45 | -31.68 | 40.078 | -18.74 | 0.28766 | -2.3428 | 138.7758 | 2.8685e-06 | 0.7381 | -4.6857 | 616.0191 | 0.00015318 | 63.29
28 | -0.179 | -10.4 | 35.45 | -31.68 | 22.9898 | -56.23 | 0.34033 | -0.84076 | 138.7758 | 7.6126e-06 | 0.51831 | -0.84076 | 154.5091 | 2.8035e-05 | 66.4
28 | -0.179 | -10.4 | 35.45 | -31.68 | 40.078 | -18.74 | 0.34033 | -0.84076 | 138.7758 | 7.6126e-06 | 0.87452 | -1.6815 | 616.0191 | 0.00069002 | 77.1
37.13 | -0.73 | -38.2 | 35.45 | -31.68 | 22.9898 | -56.23 | 0.30524 | -1.5064 | 138.7758 | 1.3616e-05 | 0.46487 | -1.5064 | 154.5091 | 4.2229e-05 | 59.1
37.13 | -0.73 | -38.2 | 35.45 | -31.68 | 40.078 | -18.74 | 0.30524 | -1.5064 | 138.7758 | 1.3616e-05 | 0.78435 | -3.0127 | 616.0191 | 0.0010271 | 65.5
37.13 | -0.399 | -20.9 | 35.45 | -31.68 | 22.9898 | -56.23 | 0.30524 | -1.5021 | 138.7758 |  | 0.46487 | -1.5021 | 154.5091 |  | 66.2
37.13 | -0.399 | -20.9 | 35.45 | -31.68 | 40.078 | -18.74 | 0.30524 | -1.5021 | 138.7758 |  | 0.78435 | -3.0041 | 616.0191 |  | 79.5
27 | -0.786 | -41.2 | 35.45 | -31.68 | 22.9898 | -56.23 | 0.30524 | -0.59382 | 141.1427 | 6.2537e-06 | 0.46487 | -0.59382 | 157.1444 | 1.9395e-05 | 59
27 | -0.786 | -41.2 | 35.45 | -31.68 | 40.078 | -18.74 | 0.30524 | -0.59382 | 141.1427 | 6.2537e-06 | 0.78435 | -1.1876 | 626.526 | 0.00047173 | 63
27 | -0.79 | -39 | 35.45 | -31.68 | 22.9898 | -56.23 | 0.28766 | -0.6049 | 141.1427 | 6.2224e-06 | 0.4381 | -0.6049 | 157.1444 | 1.7926e-05 | 59
27 | -0.79 | -39 | 35.45 | -31.68 | 40.078 | -18.74 | 0.28766 | -0.6049 | 141.1427 | 6.2224e-06 | 0.73918 | -1.2098 | 626.526 | 0.00033623 | 63
32 | -0.361 | -18.3 | 35.45 | -31.68 | 40.078 | -18.74 | 0.29468 | -1.2629 | 141.1427 | 3.7298e-06 | 0.75721 | -2.5257 | 626.526 | 0.00023673 | 26.8
32 | -0.361 | -18.3 | 35.45 | -31.68 | 24.305 | -102.52 | 0.29468 | -1.2629 | 141.1427 | 3.7298e-06 | 0.84146 | -2.5257 | 753.7186 | 0.000388 | 35.9
32 | -0.361 | -18.3 | 35.45 | -31.68 | 40.078 | -18.74 | 0.29468 | -1.2629 | 141.1427 | 3.7298e-06 | 0.75721 | -2.5257 | 626.526 | 0.00023673 | 26.8
32 | -0.361 | -18.3 | 35.45 | -31.68 | 22.9898 | -56.23 | 0.29468 | -1.2629 | 141.1427 | 3.7298e-06 | 0.44878 | -1.2629 | 157.1444 | 1.1056e-05 | 62.1
8.5 | -0.55 | -33.5 | 35.45 | -31.68 | 40.078 | -18.74 | 0.35534 | -3.0462 | 138.7758 | 7.1428e-06 | 0.91176 | -6.0924 | 616.0191 | 0.00078928 | 92
8.5 | -0.55 | -33.5 | 35.45 | -31.68 | 22.9898 | -56.23 | 0.35534 | -3.0462 | 138.7758 | 7.1428e-06 | 0.54118 | -3.0462 | 154.5091 | 2.8656e-05 | 89
8.5 | -0.223 | -13.6 | 35.45 | -31.68 | 22.9898 | -56.23 | 0.35534 | -3.0462 | 138.7758 | 7.1416e-06 | 0.54118 | -3.0462 | 154.5091 | 2.8651e-05 | 89
8.5 | -0.223 | -13.6 | 35.45 | -31.68 | 40.078 | -18.74 | 0.35534 | -3.0462 | 138.7758 | 7.1416e-06 | 0.91176 | -6.0924 | 616.0191 | 0.00078914 | 92
60.12 | -2 | -122 | 96.06 | -51.17 | 24.305 | -102.52 | 0.67416 | -1.9384 | 393.3325 | -8.902e-05 | 1.0147 | -1.9384 | 741.0787 | -inf | 94.12
60.12 | -2 | -122 | 96.06 | -51.17 | 22.9898 | -56.23 | 0.67416 | -1.9384 | 393.3325 | -8.902e-05 | 0.54118 | -0.96921 | 154.5091 | -2.3665e-05 | 0
60.12 | -1.72 | -105 | 96.06 | -51.17 | 22.9898 | -56.23 | 0.67416 | -1.9384 | 393.3325 | -4.5994e-05 | 0.54118 | -0.96921 | 154.5091 | -1.2227e-05 | 0
60.12 | -1.72 | -105 | 96.06 | -51.17 | 24.305 | -102.52 | 0.67416 | -1.9384 | 393.3325 | -4.5994e-05 | 1.0147 | -1.9384 | 741.0787 | -inf | 94.12
60.12 | -0.558 | -34 | 35.45 | -31.68 | 22.9898 | -56.23 | 0.35534 | -0.96921 | 138.7758 | 5.89e-06 | 0.54118 | -0.96921 | 154.5091 | 2.363e-05 | 87.6
60.12 | -0.558 | -34 | 35.45 | -31.68 | 24.305 | -102.52 | 0.35534 | -0.96921 | 138.7758 | 5.89e-06 | 1.0147 | -1.9384 | 741.0787 | inf | 99.2
60.12 | -2 | -122 | 96.06 | -51.17 | 24.305 | -102.52 | 0.67416 | -1.9384 | 393.3325 | 1.2626e-05 | 1.0147 | -1.9384 | 741.0787 | inf | 99.5
60.12 | -2 | -122 | 96.06 | -51.17 | 22.9898 | -56.23 | 0.67416 | -1.9384 | 393.3325 | 1.2626e-05 | 0.54118 | -0.96921 | 154.5091 | 3.3564e-06 | 92.71
60.12 | -1.72 | -105 | 96.06 | -51.17 | 22.9898 | -56.23 | 0.67416 | -1.9384 | 393.3325 | 5.5652e-05 | 0.54118 | -0.96921 | 154.5091 | 1.4794e-05 | 92.71
60.12 | -1.72 | -105 | 96.06 | -51.17 | 24.305 | -102.52 | 0.67416 | -1.9384 | 393.3325 | 5.5652e-05 | 1.0147 | -1.9384 | 741.0787 | inf | 99.5
60.12 | -2 | -122 | 96.06 | -51.17 | 24.305 | -102.52 | 0.67416 | -1.9384 | 393.3325 | -4.5457e-05 | 1.0147 | -1.9384 | 741.0787 | -inf | 98.82
60.12 | -2 | -122 | 96.06 | -51.17 | 22.9898 | -56.23 | 0.67416 | -1.9384 | 393.3325 | -4.5457e-05 | 0.54118 | -0.96921 | 154.5091 | -1.2084e-05 | 83.72
60.12 | -1.72 | -105 | 96.06 | -51.17 | 22.9898 | -56.23 | 0.67416 | -1.9384 | 393.3325 | -2.4316e-06 | 0.54118 | -0.96921 | 154.5091 | -6.4641e-07 | 83.72
60.12 | -1.72 | -105 | 96.06 | -51.17 | 24.305 | -102.52 | 0.67416 | -1.9384 | 393.3325 | -2.4316e-06 | 1.0147 | -1.9384 | 741.0787 | -inf | 98.82
60.12 | -1.41 | -86 | 96.06 | -51.17 | 24.305 | -102.52 | 0.67416 | -1.9384 | 393.3325 | 7.1657e-05 | 1.0147 | -1.9384 | 741.0787 | inf | 99.5
60.12 | -1.41 | -86 | 96.06 | -51.17 | 22.9898 | -56.23 | 0.67416 | -1.9384 | 393.3325 | 7.1657e-05 | 0.54118 | -0.96921 | 154.5091 | 1.9049e-05 | 94.09
60.12 | -1.22 | -74.3 | 96.06 | -51.17 | 22.9898 | -56.23 | 0.67416 | -1.9384 | 393.3325 | 9.317e-05 | 0.54118 | -0.96921 | 154.5091 | 2.4768e-05 | 94.09
60.12 | -1.22 | -74.3 | 96.06 | -51.17 | 24.305 | -102.52 | 0.67416 | -1.9384 | 393.3325 | 9.317e-05 | 1.0147 | -1.9384 | 741.0787 | inf | 99.5
60.12 | -1.41 | -86 | 96.06 | -51.17 | 24.305 | -102.52 | 0.67416 | -1.9384 | 393.3325 | -2.9989e-05 | 1.0147 | -1.9384 | 741.0787 | -inf | 96.13
60.12 | -1.41 | -86 | 96.06 | -51.17 | 22.9898 | -56.23 | 0.67416 | -1.9384 | 393.3325 | -2.9989e-05 | 0.54118 | -0.96921 | 154.5091 | -7.9721e-06 | 65.03
60.12 | -1.22 | -74.3 | 96.06 | -51.17 | 22.9898 | -56.23 | 0.67416 | -1.9384 | 393.3325 | -8.4762e-06 | 0.54118 | -0.96921 | 154.5091 | -2.2533e-06 | 65.03
60.12 | -1.22 | -74.3 | 96.06 | -51.17 | 24.305 | -102.52 | 0.67416 | -1.9384 | 393.3325 | -8.4762e-06 | 1.0147 | -1.9384 | 741.0787 | -inf | 96.13
60.12 | -0.665 | -40.6 | 35.45 | -31.68 | 24.305 | -102.52 | 0.35534 | -0.96921 | 138.7758 | 1.8009e-06 | 1.0147 | -1.9384 | 741.0787 | inf | 98.6
60.12 | -0.665 | -40.6 | 35.45 | -31.68 | 22.9898 | -56.23 | 0.35534 | -0.96921 | 138.7758 | 1.8009e-06 | 0.54118 | -0.96921 | 154.5091 | 7.2251e-06 | 91.2
60.12 | -0.557 | -34 | 35.45 | -31.68 | 22.9898 | -56.23 | 0.35534 | -0.96921 | 138.7758 | 1.7049e-06 | 0.54118 | -0.96921 | 154.5091 | 6.8399e-06 | 91.2
60.12 | -0.557 | -34 | 35.45 | -31.68 | 24.305 | -102.52 | 0.35534 | -0.96921 | 138.7758 | 1.7049e-06 | 1.0147 | -1.9384 | 741.0787 | inf | 98.6
60.12 | -1.41 | -86 | 96.06 | -51.17 | 24.305 | -102.52 | 0.67416 | -1.9384 | 393.3325 | 1.3573e-05 | 1.0147 | -1.9384 | 741.0787 | inf | 98.82
60.12 | -1.41 | -86 | 96.06 | -51.17 | 22.9898 | -56.23 | 0.67416 | -1.9384 | 393.3325 | 1.3573e-05 | 0.54118 | -0.96921 | 154.5091 | 3.6083e-06 | 94.09
60.12 | -1.22 | -74.3 | 96.06 | -51.17 | 22.9898 | -56.23 | 0.67416 | -1.9384 | 393.3325 | 3.5086e-05 | 0.54118 | -0.96921 | 154.5091 | 9.3272e-06 | 94.09
60.12 | -1.22 | -74.3 | 96.06 | -51.17 | 24.305 | -102.52 | 0.67416 | -1.9384 | 393.3325 | 3.5086e-05 | 1.0147 | -1.9384 | 741.0787 | inf | 98.82
63.5 | -1.89 | -655 | 35.45 | -31.68 | 22.9898 | -56.23 | 2.0136 | -2.7208 | 138.7758 | inf | 3.0667 | -2.7208 | 154.5091 | inf | 90.13
63.5 | -1.89 | -655 | 35.45 | -31.68 | 24.305 | -102.52 | 2.0136 | -2.7208 | 138.7758 | inf | 5.75 | -5.4416 | 741.0787 | inf | 97.91
60.12 | -0.558 | -42.2 | 35.45 | -31.68 | 22.9898 | -56.23 | 0.44062 | -0.96921 | 138.7758 | 2.7677e-06 | 0.67104 | -0.96921 | 154.5091 | 2.2095e-05 | 64
60.12 | -0.558 | -42.2 | 35.45 | -31.68 | 24.305 | -102.52 | 0.44062 | -0.96921 | 138.7758 | 2.7677e-06 | 1.2582 | -1.9384 | 741.0787 | inf | 89.7
63.5 | -5.15 | -1780 | 96.06 | -51.17 | 24.305 | -102.52 | 3.8202 | -5.4416 | 393.3325 | inf | 5.75 | -5.4416 | 741.0787 | inf | 99.15
63.5 | -5.15 | -1780 | 96.06 | -51.17 | 22.9898 | -56.23 | 3.8202 | -5.4416 | 393.3325 | inf | 3.0667 | -2.7208 | 154.5091 | inf | 99.15
63.48 | -0.261 | -19.7 | 96.06 | -51.17 | 24.305 | -102.52 | 0.83594 | -1.6215 | 400.0412 | 0.00015829 | 1.2582 | -1.6215 | 753.7186 | inf | 97.67
63.48 | -0.261 | -19.7 | 96.06 | -51.17 | 22.9898 | -56.23 | 0.83594 | -1.6215 | 400.0412 | 0.00015829 | 0.67104 | -0.81076 | 157.1444 | 3.4744e-05 | 98.19
60.12 | -0.631 | -38.5 | 96.06 | -51.17 | 24.305 | -102.52 | 0.67416 | -1.9384 | 393.3325 | 8.9307e-05 | 1.0147 | -1.9384 | 741.0787 | inf | 99.7
60.12 | -0.631 | -38.5 | 96.06 | -51.17 | 22.9898 | -56.23 | 0.67416 | -1.9384 | 393.3325 | 8.9307e-05 | 0.54118 | -0.96921 | 154.5091 | 2.3741e-05 | 100
60.12 | -0.631 | -47.7 | 96.06 | -51.17 | 24.305 | -102.52 | 0.83594 | -1.9384 | 393.3325 | 0.0001016 | 1.2582 | -1.9384 | 741.0787 | inf | 95.9
60.12 | -0.631 | -47.7 | 96.06 | -51.17 | 22.9898 | -56.23 | 0.83594 | -1.9384 | 393.3325 | 0.0001016 | 0.67104 | -0.96921 | 154.5091 | 2.2301e-05 | 97.4
60.12 | -0.665 | -50.3 | 35.45 | -31.68 | 24.305 | -102.52 | 0.44062 | -0.96921 | 138.7758 | 8.7091e-06 | 1.2582 | -1.9384 | 741.0787 | inf | 50.83
60.12 | -0.665 | -50.3 | 35.45 | -31.68 | 22.9898 | -56.23 | 0.44062 | -0.96921 | 138.7758 | 8.7091e-06 | 0.67104 | -0.96921 | 154.5091 | 6.9528e-05 | 60.1
60.12 | -0.592 | -44.7 | 35.45 | -31.68 | 24.305 | -102.52 | 0.44062 | -0.96921 | 138.7758 | 8.9775e-06 | 1.2582 | -1.9384 | 741.0787 | inf | 86.42
60.12 | -0.592 | -44.7 | 35.45 | -31.68 | 22.9898 | -56.23 | 0.44062 | -0.96921 | 138.7758 | 8.9775e-06 | 0.67104 | -0.96921 | 154.5091 | 7.1671e-05 | 92.75
60.12 | -0.0872 | -5.31 | 35.45 | -31.68 | 40.078 | -18.74 | 0.35534 | -0.96921 | 138.7758 | 9.8901e-06 | 0.91176 | -1.9384 | 616.0191 | 0.0010928 | 93
60.12 | -0.0872 | -5.31 | 35.45 | -31.68 | 22.9898 | -56.23 | 0.35534 | -0.96921 | 138.7758 | 9.8901e-06 | 0.54118 | -0.96921 | 154.5091 | 3.9678e-05 | 92
62 | -0.29 | -21.9 | 35.45 | -31.68 | 40.078 | -18.74 | 0.43933 | -0.96921 | 138.7758 | 4.5802e-06 | 1.1289 | -1.9384 | 616.0191 | inf | 98.8
62 | -0.29 | -21.9 | 35.45 | -31.68 | 22.9898 | -56.23 | 0.43933 | -0.96921 | 138.7758 | 4.5802e-06 | 0.66909 | -0.96921 | 154.5091 | 3.6076e-05 | 99.5
60.12 | -0.0788 | -4.81 | 35.45 | -31.68 | 22.9898 | -56.23 | 0.35534 | -0.96921 | 138.7758 | 9.8884e-06 | 0.54118 | -0.96921 | 154.5091 | 3.9671e-05 | 92
60.12 | -0.0788 | -4.81 | 35.45 | -31.68 | 40.078 | -18.74 | 0.35534 | -0.96921 | 138.7758 | 9.8884e-06 | 0.91176 | -1.9384 | 616.0191 | 0.0010927 | 93
60.12 | -0.305 | -23.1 | 35.45 | -31.68 | 22.9898 | -56.23 | 0.44062 | -0.96921 | 138.7758 |  | 0.67104 | -0.96921 | 154.5091 |  | 85.5
60.12 | -0.305 | -23.1 | 35.45 | -31.68 | 40.078 | -18.74 | 0.44062 | -0.96921 | 138.7758 |  | 1.1322 | -1.9384 | 616.0191 |  | 98.7
54 | -0.763 | -57.7 | 35.45 | -31.68 | 22.9898 | -56.23 | 0.44062 | -0.53444 | 141.1427 | 4.7501e-06 | 0.67104 | -0.53444 | 157.1444 | 3.7922e-05 | 92
54 | -0.763 | -57.7 | 35.45 | -31.68 | 40.078 | -18.74 | 0.44062 | -0.53444 | 141.1427 | 4.7501e-06 | 1.1322 | -1.0689 | 626.526 | inf | 96
54 | -0.764 | -46.6 | 35.45 | -31.68 | 22.9898 | -56.23 | 0.35534 | -0.53681 | 141.1427 | 3.9986e-06 | 0.54118 | -0.53681 | 157.1444 | 1.6042e-05 | 92
54 | -0.764 | -46.6 | 35.45 | -31.68 | 40.078 | -18.74 | 0.35534 | -0.53681 | 141.1427 | 3.9986e-06 | 0.9131 | -1.0736 | 626.526 | 0.00044721 | 96
51 | -0.455 | -15.2 | 35.45 | -31.68 | 40.078 | -18.74 | 0.19487 | -0.66112 | 141.1427 | 1.8651e-06 | 0.50073 | -1.3222 | 626.526 | 1.7267e-05 | 32.54
51 | -0.455 | -15.2 | 35.45 | -31.68 | 24.305 | -102.52 | 0.19487 | -0.66112 | 141.1427 | 1.8651e-06 | 0.55645 | -1.3222 | 753.7186 | 2.744e-05 | 34.8
51 | -0.362 | -12.1 | 35.45 | -31.68 | 24.305 | -102.52 | 0.19487 | -0.81947 | 141.1427 | 2.2436e-06 | 0.55645 | -1.6389 | 753.7186 | 3.3008e-05 | 34.4
51 | -0.362 | -12.1 | 35.45 | -31.68 | 40.078 | -18.74 | 0.19487 | -0.81947 | 141.1427 | 2.2436e-06 | 0.50073 | -1.6389 | 626.526 | 2.0771e-05 | 35.4
51 | -0.303 | -10.1 | 35.45 | -31.68 | 40.078 | -18.74 | 0.19487 | -1.0412 | 141.1427 | 2.4328e-06 | 0.50073 | -2.0823 | 626.526 | 2.2523e-05 | 38.5
51 | -0.303 | -10.1 | 35.45 | -31.68 | 24.305 | -102.52 | 0.19487 | -1.0412 | 141.1427 | 2.4328e-06 | 0.55645 | -2.0823 | 753.7186 | 3.5791e-05 | 40
51 | -0.2 | -6.69 | 35.45 | -31.68 | 40.078 | -18.74 | 0.19487 | -1.3895 | 141.1427 | 2.5748e-06 | 0.50073 | -2.7791 | 626.526 | 2.3837e-05 | 48
51 | -0.2 | -6.69 | 35.45 | -31.68 | 24.305 | -102.52 | 0.19487 | -1.3895 | 141.1427 | 2.5748e-06 | 0.55645 | -2.7791 | 753.7186 | 3.7879e-05 | 50.2
51 | -0.247 | -8.27 | 35.45 | -31.68 | 40.078 | -18.74 | 0.19487 | -1.2233 | 141.1427 | 2.5274e-06 | 0.50073 | -2.4465 | 626.526 | 2.3399e-05 | 44.5
51 | -0.247 | -8.27 | 35.45 | -31.68 | 24.305 | -102.52 | 0.19487 | -1.2233 | 141.1427 | 2.5274e-06 | 0.55645 | -2.4465 | 753.7186 | 3.7183e-05 | 47.5
51 | -0.193 | -6.46 | 35.45 | -31.68 | 24.305 | -102.52 | 0.19487 | -1.346 | 141.1427 | 2.5748e-06 | 0.55645 | -2.692 | 753.7186 | 3.7879e-05 | 50.2
51 | -0.193 | -6.46 | 35.45 | -31.68 | 22.9898 | -56.23 | 0.19487 | -1.346 | 141.1427 | 2.5748e-06 | 0.29677 | -1.346 | 157.1444 | 5.5241e-06 | 75
51 | -0.247 | -8.27 | 35.45 | -31.68 | 24.305 | -102.52 | 0.19487 | -1.2233 | 141.1427 | 2.5274e-06 | 0.55645 | -2.4465 | 753.7186 | 3.7183e-05 | 47.5
51 | -0.247 | -8.27 | 35.45 | -31.68 | 22.9898 | -56.23 | 0.19487 | -1.2233 | 141.1427 | 2.5274e-06 | 0.29677 | -1.2233 | 157.1444 | 5.4226e-06 | 73.6
51 | -0.303 | -10.1 | 35.45 | -31.68 | 24.305 | -102.52 | 0.19487 | -1.0412 | 141.1427 | 2.4328e-06 | 0.55645 | -2.0823 | 753.7186 | 3.5791e-05 | 40
51 | -0.303 | -10.1 | 35.45 | -31.68 | 22.9898 | -56.23 | 0.19487 | -1.0412 | 141.1427 | 2.4328e-06 | 0.29677 | -1.0412 | 157.1444 | 5.2196e-06 | 70.6
51 | -0.362 | -12.1 | 35.45 | -31.68 | 24.305 | -102.52 | 0.19487 | -0.81947 | 141.1427 | 2.2436e-06 | 0.55645 | -1.6389 | 753.7186 | 3.3008e-05 | 34.4
51 | -0.362 | -12.1 | 35.45 | -31.68 | 22.9898 | -56.23 | 0.19487 | -0.81947 | 141.1427 | 2.2436e-06 | 0.29677 | -0.81947 | 157.1444 | 4.8136e-06 | 65
51 | -0.474 | -15.8 | 35.45 | -31.68 | 24.305 | -102.52 | 0.19487 | -0.71654 | 141.1427 | 1.8651e-06 | 0.55645 | -1.4331 | 753.7186 | 2.744e-05 | 34.8
51 | -0.474 | -15.8 | 35.45 | -31.68 | 22.9898 | -56.23 | 0.19487 | -0.71654 | 141.1427 | 1.8651e-06 | 0.29677 | -0.71654 | 157.1444 | 4.0017e-06 | 57.3
51 | -0.2 | -6.69 | 35.45 | -31.68 | 40.078 | -18.74 | 0.19487 | -1.3895 | 141.1427 | 2.5748e-06 | 0.50073 | -2.7791 | 626.526 | 2.3837e-05 | 48
51 | -0.2 | -6.69 | 35.45 | -31.68 | 22.9898 | -56.23 | 0.19487 | -1.3895 | 141.1427 | 2.5748e-06 | 0.29677 | -1.3895 | 157.1444 | 5.5241e-06 | 75
51 | -0.247 | -8.27 | 35.45 | -31.68 | 40.078 | -18.74 | 0.19487 | -1.2233 | 141.1427 | 2.5274e-06 | 0.50073 | -2.4465 | 626.526 | 2.3399e-05 | 44.5
51 | -0.247 | -8.27 | 35.45 | -31.68 | 22.9898 | -56.23 | 0.19487 | -1.2233 | 141.1427 | 2.5274e-06 | 0.29677 | -1.2233 | 157.1444 | 5.4226e-06 | 73.6
51 | -0.303 | -10.1 | 35.45 | -31.68 | 40.078 | -18.74 | 0.19487 | -1.0412 | 141.1427 | 2.4328e-06 | 0.50073 | -2.0823 | 626.526 | 2.2523e-05 | 38.5
51 | -0.303 | -10.1 | 35.45 | -31.68 | 22.9898 | -56.23 | 0.19487 | -1.0412 | 141.1427 | 2.4328e-06 | 0.29677 | -1.0412 | 157.1444 | 5.2196e-06 | 70.6
51 | -0.379 | -12.7 | 35.45 | -31.68 | 40.078 | -18.74 | 0.19487 | -0.88281 | 141.1427 | 2.2436e-06 | 0.50073 | -1.7656 | 626.526 | 2.0771e-05 | 35.4
51 | -0.379 | -12.7 | 35.45 | -31.68 | 22.9898 | -56.23 | 0.19487 | -0.88281 | 141.1427 | 2.2436e-06 | 0.29677 | -0.88281 | 157.1444 | 4.8136e-06 | 65
51 | -0.455 | -15.2 | 35.45 | -31.68 | 40.078 | -18.74 | 0.19487 | -0.66112 | 141.1427 | 1.8651e-06 | 0.50073 | -1.3222 | 626.526 | 1.7267e-05 | 32.4
51 | -0.455 | -15.2 | 35.45 | -31.68 | 22.9898 | -56.23 | 0.19487 | -0.66112 | 141.1427 | 1.8651e-06 | 0.29677 | -0.66112 | 157.1444 | 4.0017e-06 | 57.3
65 | -0.125 | -7.73 | 35.45 | -31.68 | 22.9898 | -56.23 | 0.36065 | -0.12456 | 138.7758 | 3.8684e-06 | 0.54925 | -0.12456 | 154.5091 | 1.6029e-05 | 95.9
65 | -0.125 | -7.73 | 35.45 | -31.68 | 40.078 | -18.74 | 0.36065 | -0.12456 | 138.7758 | 3.8684e-06 | 0.92673 | -0.24911 | 616.0191 | 0.00048618 | 97
51 | -0.777 | -48.1 | 35.45 | -31.68 | 22.9898 | -56.23 | 0.36065 | -0.57006 | 141.1427 | 4.7245e-06 | 0.54925 | -0.57006 | 157.1444 | 1.9576e-05 | 94
51 | -0.777 | -48.1 | 35.45 | -31.68 | 40.078 | -18.74 | 0.36065 | -0.57006 | 141.1427 | 4.7245e-06 | 0.92673 | -1.1401 | 626.526 | 0.00059378 | 97

## Sheet7_CorrMatrix
| Water contact angle (°) | Charge density (C/m2) | Volumetric charge density | Anion_Mw (g/mol) | Anion_Adsorption_Energy | Cation_Mw (g/mol) | Cation_Adsorption_Energy | Steric Number (Anion) | Donnan Number (Anion) | Hydration Number (Anion) | Pe Number (Anion) | Steric Number (Cation) | Donnan Number (Cation) | Hydration Number (Cation) | Pe Number (Cation) | Rejection
Water contact angle (°) | 1 | 0.10167 | -0.083064 | 0.17338 | -0.17336 | -0.069625 | -0.050483 | 0.29261 | 0.25026 | 0.17318 | 0.096224 | 0.21796 | 0.39635 | -0.019302 | -0.15183 | 0.29587
Charge density (C/m2) | 0.10167 | 1 | 0.75333 | -0.45713 | 0.45712 | 0.18123 | 0.15662 | -0.47189 | 0.78695 | -0.45515 | 0.048602 | -0.26166 | 0.39516 | 0.019542 | 0.050548 | -0.25561
Volumetric charge density | -0.083064 | 0.75333 | 1 | -0.25947 | 0.25946 | 0.11433 | 0.098483 | -0.84647 | 0.62352 | -0.25817 | 0.0038825 | -0.6709 | 0.3652 | 0.012706 | 0.044969 | -0.21215
Anion_Mw (g/mol) | 0.17338 | -0.45713 | -0.25947 | 1 | -1 | -0.32088 | -0.28016 | 0.47964 | -0.66688 | 0.99994 | 0.13409 | 0.072068 | -0.0042789 | -0.02916 | -0.11678 | 0.58974
Anion_Adsorption_Energy | -0.17336 | 0.45712 | 0.25946 | -1 | 1 | 0.32088 | 0.28016 | -0.47964 | 0.66689 | -0.99994 | -0.13409 | -0.072065 | 0.0042814 | 0.02916 | 0.11677 | -0.58975
Cation_Mw (g/mol) | -0.069625 | 0.18123 | 0.11433 | -0.32088 | 0.32088 | 1 | 0.64894 | -0.18524 | 0.25109 | -0.31946 | -0.042552 | 0.057336 | -0.21048 | 0.35414 | 0.19609 | -0.27302
Cation_Adsorption_Energy | -0.050483 | 0.15662 | 0.098483 | -0.28016 | 0.28016 | 0.64894 | 1 | -0.15444 | 0.21927 | -0.27928 | -0.036691 | -0.2582 | 0.29114 | -0.48163 | -0.2372 | -0.22924
Steric Number (Anion) | 0.29261 | -0.47189 | -0.84647 | 0.47964 | -0.47964 | -0.18524 | -0.15444 | 1 | -0.53826 | 0.47857 | 0.31892 | 0.76645 | -0.18875 | -0.026754 | -0.10299 | 0.40645
Donnan Number (Anion) | 0.25026 | 0.78695 | 0.62352 | -0.66688 | 0.66689 | 0.25109 | 0.21927 | -0.53826 | 1 | -0.66528 | 0.048526 | -0.25802 | 0.53223 | 0.023796 | 0.020483 | -0.40278
Hydration Number (Anion) | 0.17318 | -0.45515 | -0.25817 | 0.99994 | -0.99994 | -0.31946 | -0.27928 | 0.47857 | -0.66528 | 1 | 0.13383 | 0.070755 | -0.0028406 | -0.028493 | -0.11724 | 0.58789
Pe Number (Anion) | 0.096224 | 0.048602 | 0.0038825 | 0.13409 | -0.13409 | -0.042552 | -0.036691 | 0.31892 | 0.048526 | 0.13383 | 1 | 0.17213 | 0.098832 | -0.0044188 | -0.012747 | 0.12038
Steric Number (Cation) | 0.21796 | -0.26166 | -0.6709 | 0.072068 | -0.072065 | 0.057336 | -0.2582 | 0.76645 | -0.25802 | 0.070755 | 0.17213 | 1 | -0.45952 | 0.38068 | 0.54623 | 0.21449
Donnan Number (Cation) | 0.39635 | 0.39516 | 0.3652 | -0.0042789 | 0.0042814 | -0.21048 | 0.29114 | -0.18875 | 0.53223 | -0.0028406 | 0.098832 | -0.45952 | 1 | -0.59768 | -0.43115 | 0.0044645
Hydration Number (Cation) | -0.019302 | 0.019542 | 0.012706 | -0.02916 | 0.02916 | 0.35414 | -0.48163 | -0.026754 | 0.023796 | -0.028493 | -0.0044188 | 0.38068 | -0.59768 | 1 | 0.50984 | -0.03947
Pe Number (Cation) | -0.15183 | 0.050548 | 0.044969 | -0.11678 | 0.11677 | 0.19609 | -0.2372 | -0.10299 | 0.020483 | -0.11724 | -0.012747 | 0.54623 | -0.43115 | 0.50984 | 1 | 0.013158
Rejection | 0.29587 | -0.25561 | -0.21215 | 0.58974 | -0.58975 | -0.27302 | -0.22924 | 0.40645 | -0.40278 | 0.58789 | 0.12038 | 0.21449 | 0.0044645 | -0.03947 | 0.013158 | 1

## Sheet8_deal4
Water contact angle (°) | Charge density (C/m2) | Mw (g/mol) | Adsorption energy | Steric Number (Anion) | Donnan Number (Anion) | Hydration Number (Anion) | Pe Number (Anion) | Steric Number (Cation) | Donnan Number (Cation) | Hydration Number (Cation) | Pe Number (Cation) | Rejection
55.51 | -0.648 | 22.9898 | -56.23 | 0.52644 | -0.5753 | 138.7758 | 4.8918e-06 | 0.80174 | -0.5753 | 154.5091 | 8.1131e-05 | 53.31
55.51 | -0.648 | 24.305 | -102.52 | 0.52644 | -0.5753 | 138.7758 | 4.8918e-06 | 1.5033 | -1.1506 | 741.0787 | inf | 98.65
55.51 | -0.602 | 24.305 | -102.52 | 0.99875 | -1.1506 | 393.3325 | 0.0099285 | 1.5033 | -1.1506 | 741.0787 | inf | 99.25
55.51 | -0.602 | 22.9898 | -56.23 | 0.99875 | -1.1506 | 393.3325 | 0.0099285 | 0.80174 | -0.5753 | 154.5091 | 8.2313e-05 | 99.55
32 | -0.26 | 40.078 | -18.74 | 0.29468 | -1.7023 | 141.1427 | 3.9473e-06 | 0.75721 | -3.4046 | 626.526 | 0.00025054 | 34.1
32 | -0.26 | 24.305 | -102.52 | 0.29468 | -1.7023 | 141.1427 | 3.9473e-06 | 0.84146 | -3.4046 | 753.7186 | 0.00041063 | 39.3
32 | -0.304 | 40.078 | -18.74 | 0.29468 | -1.4766 | 141.1427 | 3.8748e-06 | 0.75721 | -2.9532 | 626.526 | 0.00024594 | 29.8
32 | -0.304 | 24.305 | -102.52 | 0.29468 | -1.4766 | 141.1427 | 3.8748e-06 | 0.84146 | -2.9532 | 753.7186 | 0.00040309 | 36.3
32 | -0.463 | 40.078 | -18.74 | 0.29468 | -0.68487 | 141.1427 | 2.8594e-06 | 0.75721 | -1.3697 | 626.526 | 0.00018149 | 32.4
32 | -0.463 | 24.305 | -102.52 | 0.29468 | -0.68487 | 141.1427 | 2.8594e-06 | 0.84146 | -1.3697 | 753.7186 | 0.00029746 | 40
32 | -0.439 | 40.078 | -18.74 | 0.29468 | -1.0728 | 141.1427 | 3.4397e-06 | 0.75721 | -2.1457 | 626.526 | 0.00021832 | 27.1
32 | -0.439 | 24.305 | -102.52 | 0.29468 | -1.0728 | 141.1427 | 3.4397e-06 | 0.84146 | -2.1457 | 753.7186 | 0.00035782 | 36.7
37.13 | -0.668 | 40.078 | -18.74 | 0.40139 | -1.1989 | 138.7758 | 7.9498e-06 | 1.0314 | -2.3977 | 616.0191 | inf | 47.292
37.13 | -0.668 | 24.305 | -102.52 | 0.40139 | -1.1989 | 138.7758 | 7.9498e-06 | 1.1462 | -2.3977 | 741.0787 | inf | 58.845
37.13 | -1.35 | 40.078 | -18.74 | 0.28766 | -1.5225 | 140.6629 | 3.1311e-05 | 0.7381 | -3.045 | 624.3961 | 0.0016721 | 42
37.13 | -1.35 | 24.305 | -102.52 | 0.28766 | -1.5225 | 140.6629 | 3.1311e-05 | 0.82143 | -3.045 | 751.1562 | 0.0031471 | 56
37.13 | -1.45 | 24.305 | -102.52 | 0.28766 | -1.5225 | 140.6629 | 3.1054e-05 | 0.82143 | -3.045 | 751.1562 | 0.0031213 | 56
37.13 | -1.45 | 40.078 | -18.74 | 0.28766 | -1.5225 | 140.6629 | 3.1054e-05 | 0.7381 | -3.045 | 624.3961 | 0.0016584 | 42
37.13 | -0.863 | 40.078 | -18.74 | 0.30524 | -1.5064 | 138.7758 | 1.406e-05 | 0.78435 | -3.0127 | 616.0191 | 0.0010605 | 65.5
37.13 | -0.863 | 24.305 | -102.52 | 0.30524 | -1.5064 | 138.7758 | 1.406e-05 | 0.87163 | -3.0127 | 741.0787 | 0.0015989 | 75.3
37.13 | -0.712 | 22.9898 | -56.23 | 0.26379 | -0.76485 | 138.7758 | 5.1133e-06 | 0.40175 | -0.76485 | 154.5091 | 1.347e-05 | 35.39
37.13 | -0.712 | 24.305 | -102.52 | 0.26379 | -0.76485 | 138.7758 | 5.1133e-06 | 0.75328 | -1.5297 | 741.0787 | 0.00038761 | 89.46
37.13 | -3.4 | 24.305 | -102.52 | 0.54575 | -3.0041 | 393.3325 | -6.2723e-05 | 0.82143 | -3.0041 | 741.0787 | -0.00094498 | 82.74
37.13 | -3.4 | 22.9898 | -56.23 | 0.54575 | -3.0041 | 393.3325 | -6.2723e-05 | 0.4381 | -1.5021 | 154.5091 | -2.7085e-05 | 27.27
37.13 | -2.66 | 22.9898 | -56.23 | 0.54575 | -3.0041 | 393.3325 | -3.2407e-05 | 0.4381 | -1.5021 | 154.5091 | -1.3994e-05 | 27.27
37.13 | -2.66 | 24.305 | -102.52 | 0.54575 | -3.0041 | 393.3325 | -3.2407e-05 | 0.82143 | -3.0041 | 741.0787 | -0.00048825 | 82.74
37.13 | -2.41 | 24.305 | -102.52 | 0.54575 | -3.0041 | 393.3325 | -2.113e-05 | 0.82143 | -3.0041 | 741.0787 | -0.00031835 | 90.56
37.13 | -2.41 | 22.9898 | -56.23 | 0.54575 | -3.0041 | 393.3325 | -2.113e-05 | 0.4381 | -1.5021 | 154.5091 | -9.1243e-06 | 63.85
37.13 | -1.88 | 22.9898 | -56.23 | 0.54575 | -3.0041 | 393.3325 | -5.9723e-06 | 0.4381 | -1.5021 | 154.5091 | -2.5789e-06 | 63.85
37.13 | -1.88 | 24.305 | -102.52 | 0.54575 | -3.0041 | 393.3325 | -5.9723e-06 | 0.82143 | -3.0041 | 741.0787 | -8.9979e-05 | 90.56
37.13 | -3.4 | 24.305 | -102.52 | 0.54575 | -3.0041 | 393.3325 | -3.2029e-05 | 0.82143 | -3.0041 | 741.0787 | -0.00048255 | 94.33
37.13 | -3.4 | 22.9898 | -56.23 | 0.54575 | -3.0041 | 393.3325 | -3.2029e-05 | 0.4381 | -1.5021 | 154.5091 | -1.3831e-05 | 83.1
37.13 | -2.66 | 22.9898 | -56.23 | 0.54575 | -3.0041 | 393.3325 | -1.7133e-06 | 0.4381 | -1.5021 | 154.5091 | -7.3983e-07 | 83.1
37.13 | -2.66 | 24.305 | -102.52 | 0.54575 | -3.0041 | 393.3325 | -1.7133e-06 | 0.82143 | -3.0041 | 741.0787 | -2.5813e-05 | 94.33
36.5 | -1.74 | 22.9898 | -56.23 | 0.28766 | -1.6348 | 138.7758 | 8.732e-06 | 0.4381 | -1.6348 | 154.5091 | 2.5155e-05 | 56.3
36.5 | -1.74 | 24.305 | -102.52 | 0.28766 | -1.6348 | 138.7758 | 8.732e-06 | 0.82143 | -3.2696 | 741.0787 | 0.00087767 | 84.7
37.13 | -0.728 | 22.9898 | -56.23 | 0.28766 | -1.5021 | 138.7758 | 1.0268e-05 | 0.4381 | -1.5021 | 154.5091 | 2.9582e-05 | 25.9
37.13 | -0.728 | 24.305 | -102.52 | 0.28766 | -1.5021 | 138.7758 | 1.0268e-05 | 0.82143 | -3.0041 | 741.0787 | 0.0010321 | 62.2
37.13 | -0.728 | 22.9898 | -56.23 | 0.30524 | -1.5021 | 138.7758 | 2.1713e-06 | 0.46487 | -1.5021 | 154.5091 | 6.7338e-06 | 27.2
37.13 | -0.728 | 24.305 | -102.52 | 0.30524 | -1.5021 | 138.7758 | 2.1713e-06 | 0.87163 | -3.0041 | 741.0787 | 0.00024693 | 60.1
40.52 | -2.05 | 24.305 | -102.52 | 0.28766 | -1.8975 | 138.7758 | 5.3034e-06 | 0.82143 | -3.7951 | 741.0787 | 0.00053306 | 75.49
40.52 | -2.05 | 22.9898 | -56.23 | 0.28766 | -1.8975 | 138.7758 | 5.3034e-06 | 0.4381 | -1.8975 | 154.5091 | 1.5278e-05 | 59.15
40.52 | -1.25 | 22.9898 | -56.23 | 0.28766 | -1.8975 | 138.7758 | 5.1024e-06 | 0.4381 | -1.8975 | 154.5091 | 1.4699e-05 | 59.15
40.52 | -1.25 | 24.305 | -102.52 | 0.28766 | -1.8975 | 138.7758 | 5.1024e-06 | 0.82143 | -3.7951 | 741.0787 | 0.00051285 | 75.49
37.13 | -0.73 | 22.9898 | -56.23 | 0.30524 | -1.5064 | 138.7758 | 1.3616e-05 | 0.46487 | -1.5064 | 154.5091 | 4.2229e-05 | 59.1
37.13 | -0.73 | 24.305 | -102.52 | 0.30524 | -1.5064 | 138.7758 | 1.3616e-05 | 0.87163 | -3.0127 | 741.0787 | 0.0015485 | 75.3
37.13 | -1.03 | 24.305 | -102.52 | 0.28766 | -1.5021 | 138.7758 | 1.4975e-05 | 0.82143 | -3.0041 | 741.0787 | 0.0015052 | 74
37.13 | -1.03 | 22.9898 | -56.23 | 0.28766 | -1.5021 | 138.7758 | 1.4975e-05 | 0.4381 | -1.5021 | 154.5091 | 4.314e-05 | 57.3
37.13 | -0.728 | 22.9898 | -56.23 | 0.28766 | -1.5021 | 138.7758 | 1.4869e-05 | 0.4381 | -1.5021 | 154.5091 | 4.2834e-05 | 57.3
37.13 | -0.728 | 24.305 | -102.52 | 0.28766 | -1.5021 | 138.7758 | 1.4869e-05 | 0.82143 | -3.0041 | 741.0787 | 0.0014945 | 74
41 | -0.642 | 22.9898 | -56.23 | 0.28766 | -1.2495 | 138.7758 | 1.3548e-05 | 0.4381 | -1.2495 | 154.5091 | 3.903e-05 | 99.2
41 | -0.642 | 24.305 | -102.52 | 0.28766 | -1.2495 | 138.7758 | 1.3548e-05 | 0.82143 | -2.4989 | 741.0787 | 0.0013618 | 99.5
37.13 | -3.4 | 24.305 | -102.52 | 0.54575 | -3.0041 | 393.3325 | 8.8962e-06 | 0.82143 | -3.0041 | 741.0787 | 0.00013403 | 95.97
37.13 | -3.4 | 22.9898 | -56.23 | 0.54575 | -3.0041 | 393.3325 | 8.8962e-06 | 0.4381 | -1.5021 | 154.5091 | 3.8415e-06 | 94.65
37.13 | -2.66 | 22.9898 | -56.23 | 0.54575 | -3.0041 | 393.3325 | 3.9212e-05 | 0.4381 | -1.5021 | 154.5091 | 1.6932e-05 | 94.65
37.13 | -2.66 | 24.305 | -102.52 | 0.54575 | -3.0041 | 393.3325 | 3.9212e-05 | 0.82143 | -3.0041 | 741.0787 | 0.00059076 | 95.97
37.13 | -1.03 | 24.305 | -102.52 | 0.28766 | -1.5021 | 138.7758 | 6.179e-06 | 0.82143 | -3.0041 | 741.0787 | 0.00062106 | 52.4
37.13 | -1.03 | 22.9898 | -56.23 | 0.28766 | -1.5021 | 138.7758 | 6.179e-06 | 0.4381 | -1.5021 | 154.5091 | 1.7801e-05 | 41
37.13 | -0.728 | 22.9898 | -56.23 | 0.28766 | -1.5021 | 138.7758 | 6.0785e-06 | 0.4381 | -1.5021 | 154.5091 | 1.7511e-05 | 41
37.13 | -0.728 | 24.305 | -102.52 | 0.28766 | -1.5021 | 138.7758 | 6.0785e-06 | 0.82143 | -3.0041 | 741.0787 | 0.00061096 | 52.4
37.13 | -0.728 | 22.9898 | -56.23 | 0.30524 | -1.5021 | 138.7758 | 3.846e-06 | 0.46487 | -1.5021 | 154.5091 | 1.1928e-05 | 41
37.13 | -0.728 | 24.305 | -102.52 | 0.30524 | -1.5021 | 138.7758 | 3.846e-06 | 0.87163 | -3.0041 | 741.0787 | 0.00043739 | 52.4
37.13 | -1.03 | 22.9898 | -56.23 | 0.30524 | -1.5021 | 138.7758 | 5.4255e-06 | 0.46487 | -1.5021 | 154.5091 | 1.6826e-05 | 51
37.13 | -1.03 | 24.305 | -102.52 | 0.30524 | -1.5021 | 138.7758 | 5.4255e-06 | 0.87163 | -3.0041 | 741.0787 | 0.00061702 | 60
28.9 | -2.98 | 22.9898 | -56.23 | 0.57532 | -3.6238 | 138.7758 | 1.131e-05 | 0.87619 | -3.6238 | 154.5091 | 0.00017318 | 62.9
28.9 | -2.98 | 24.305 | -102.52 | 0.57532 | -3.6238 | 138.7758 | 1.131e-05 | 1.6429 | -7.2476 | 741.0787 | inf | 69.51
37.13 | -1.45 | 24.305 | -102.52 | 0.28766 | -1.5225 | 140.6629 | 3.1054e-05 | 0.82143 | -3.045 | 751.1562 | 0.0031213 | 56
37.13 | -1.45 | 22.9898 | -56.23 | 0.28766 | -1.5225 | 140.6629 | 3.1054e-05 | 0.4381 | -1.5225 | 156.6101 | 8.946e-05 | 48
37.13 | -1.03 | 22.9898 | -56.23 | 0.28766 | -1.5225 | 140.6629 | 3.09e-05 | 0.4381 | -1.5225 | 156.6101 | 8.9016e-05 | 48
37.13 | -1.03 | 24.305 | -102.52 | 0.28766 | -1.5225 | 140.6629 | 3.09e-05 | 0.82143 | -3.045 | 751.1562 | 0.0031058 | 56
37.13 | -0.728 | 22.9898 | -56.23 | 0.30524 | -1.5021 | 138.7758 | 4.5611e-06 | 0.46487 | -1.5021 | 154.5091 | 1.4145e-05 | 49.2
37.13 | -0.728 | 24.305 | -102.52 | 0.30524 | -1.5021 | 138.7758 | 4.5611e-06 | 0.87163 | -3.0041 | 741.0787 | 0.00051871 | 55.9
37.13 | -0.626 | 22.9898 | -56.23 | 0.40139 | -1.1989 | 138.7758 | 7.5158e-06 | 0.6113 | -1.1989 | 154.5091 | 4.1615e-05 | 56.68
37.13 | -0.626 | 24.305 | -102.52 | 0.40139 | -1.1989 | 138.7758 | 7.5158e-06 | 1.1462 | -2.3977 | 741.0787 | inf | 58.845
37.13 | -0.728 | 22.9898 | -56.23 | 0.30524 | -1.5021 | 138.7758 | 7.4006e-06 | 0.46487 | -1.5021 | 154.5091 | 2.2951e-05 | 47.8
37.13 | -0.728 | 24.305 | -102.52 | 0.30524 | -1.5021 | 138.7758 | 7.4006e-06 | 0.87163 | -3.0041 | 741.0787 | 0.00084163 | 50.03
37.13 | -1.03 | 24.305 | -102.52 | 0.28766 | -1.5021 | 138.7758 | 2.6633e-06 | 0.82143 | -3.0041 | 741.0787 | 0.0002677 | 39.3
37.13 | -1.03 | 22.9898 | -56.23 | 0.28766 | -1.5021 | 138.7758 | 2.6633e-06 | 0.4381 | -1.5021 | 154.5091 | 7.6726e-06 | 39.1
37.13 | -0.728 | 22.9898 | -56.23 | 0.28766 | -1.5021 | 138.7758 | 2.5213e-06 | 0.4381 | -1.5021 | 154.5091 | 7.2635e-06 | 39.1
37.13 | -0.728 | 24.305 | -102.52 | 0.28766 | -1.5021 | 138.7758 | 2.5213e-06 | 0.82143 | -3.0041 | 741.0787 | 0.00025342 | 39.3
37.13 | -1.03 | 24.305 | -102.52 | 0.28766 | -1.5277 | 141.1427 | 4.2862e-06 | 0.82143 | -3.0554 | 753.7186 | 0.00043081 | 56.27
37.13 | -1.03 | 22.9898 | -56.23 | 0.28766 | -1.5277 | 141.1427 | 4.2862e-06 | 0.4381 | -1.5277 | 157.1444 | 1.2348e-05 | 56.88
37.13 | -2.41 | 24.305 | -102.52 | 0.54575 | -3.0041 | 393.3325 | 9.5638e-06 | 0.82143 | -3.0041 | 741.0787 | 0.00014409 | 96.04
37.13 | -2.41 | 22.9898 | -56.23 | 0.54575 | -3.0041 | 393.3325 | 9.5638e-06 | 0.4381 | -1.5021 | 154.5091 | 4.1298e-06 | 96.58
37.13 | -1.88 | 22.9898 | -56.23 | 0.54575 | -3.0041 | 393.3325 | 2.4722e-05 | 0.4381 | -1.5021 | 154.5091 | 1.0675e-05 | 96.58
37.13 | -1.88 | 24.305 | -102.52 | 0.54575 | -3.0041 | 393.3325 | 2.4722e-05 | 0.82143 | -3.0041 | 741.0787 | 0.00037245 | 96.04
37.13 | -1.08 | 24.305 | -102.52 | 0.54575 | -3.0041 | 393.3325 | 6.8827e-05 | 0.82143 | -3.0041 | 741.0787 | 0.0010369 | 95.3
37.13 | -1.08 | 22.9898 | -56.23 | 0.54575 | -3.0041 | 393.3325 | 6.8827e-05 | 0.4381 | -1.5021 | 154.5091 | 2.972e-05 | 96.1
37.13 | -0.325 | 24.305 | -102.52 | 0.28766 | -1.5021 | 138.7758 | 7.243e-06 | 0.82143 | -3.0041 | 741.0787 | 0.00072801 | 47.4
37.13 | -0.325 | 22.9898 | -56.23 | 0.28766 | -1.5021 | 138.7758 | 7.243e-06 | 0.4381 | -1.5021 | 154.5091 | 2.0866e-05 | 59
37.13 | -0.23 | 22.9898 | -56.23 | 0.28766 | -1.5021 | 138.7758 | 7.233e-06 | 0.4381 | -1.5021 | 154.5091 | 2.0837e-05 | 59
37.13 | -0.23 | 24.305 | -102.52 | 0.28766 | -1.5021 | 138.7758 | 7.233e-06 | 0.82143 | -3.0041 | 741.0787 | 0.000727 | 47.4
37.13 | -3.53 | 24.305 | -102.52 | 0.54575 | -4.6857 | 393.3325 | 1.9522e-05 | 0.82143 | -4.6857 | 741.0787 | 0.00029411 | 89.03
37.13 | -3.53 | 22.9898 | -56.23 | 0.54575 | -4.6857 | 393.3325 | 1.9522e-05 | 0.4381 | -2.3428 | 154.5091 | 8.4297e-06 | 91.56
37.13 | -2.51 | 22.9898 | -56.23 | 0.54575 | -4.6857 | 393.3325 | 2.4395e-05 | 0.4381 | -2.3428 | 154.5091 | 1.0534e-05 | 91.56
37.13 | -2.51 | 24.305 | -102.52 | 0.54575 | -4.6857 | 393.3325 | 2.4395e-05 | 0.82143 | -4.6857 | 741.0787 | 0.00036753 | 89.03
37.13 | -1.08 | 24.305 | -102.52 | 0.5791 | -3.0127 | 393.3325 | 0.00010822 | 0.87163 | -3.0127 | 741.0787 | 0.0015526 | 97.1
37.13 | -1.08 | 22.9898 | -56.23 | 0.5791 | -3.0127 | 393.3325 | 0.00010822 | 0.46487 | -1.5064 | 154.5091 | 4.2341e-05 | 98.1
40.52 | -2.26 | 24.305 | -102.52 | 0.54575 | -3.7951 | 393.3325 | 3.4519e-05 | 0.82143 | -3.7951 | 741.0787 | 0.00052007 | 97.28
40.52 | -2.26 | 22.9898 | -56.23 | 0.54575 | -3.7951 | 393.3325 | 3.4519e-05 | 0.4381 | -1.8975 | 154.5091 | 1.4906e-05 | 98.3
40.52 | -2.61 | 22.9898 | -56.23 | 0.54575 | -3.7951 | 393.3325 | 2.5483e-05 | 0.4381 | -1.8975 | 154.5091 | 1.1004e-05 | 98.3
40.52 | -2.61 | 24.305 | -102.52 | 0.54575 | -3.7951 | 393.3325 | 2.5483e-05 | 0.82143 | -3.7951 | 741.0787 | 0.00038392 | 97.28
37.13 | -0.794 | 24.305 | -102.52 | 0.76151 | -2.3977 | 393.3325 | 0.00023857 | 1.1462 | -2.3977 | 741.0787 | inf | 97.112
37.13 | -0.794 | 22.9898 | -56.23 | 0.76151 | -2.3977 | 393.3325 | 0.00023857 | 0.6113 | -1.1989 | 154.5091 | 4.181e-05 | 98.195
37.13 | -1.08 | 24.305 | -102.52 | 0.54575 | -3.0041 | 393.3325 | 9.9448e-05 | 0.82143 | -3.0041 | 741.0787 | 0.0014983 | 98.5
37.13 | -1.08 | 22.9898 | -56.23 | 0.54575 | -3.0041 | 393.3325 | 9.9448e-05 | 0.4381 | -1.5021 | 154.5091 | 4.2943e-05 | 99.1
37.13 | -0.842 | 22.9898 | -56.23 | 0.54575 | -3.0041 | 393.3325 | 0.00010266 | 0.4381 | -1.5021 | 154.5091 | 4.4328e-05 | 99.1
37.13 | -0.842 | 24.305 | -102.52 | 0.54575 | -3.0041 | 393.3325 | 0.00010266 | 0.82143 | -3.0041 | 741.0787 | 0.0015466 | 98.5
55.55 | -0.685 | 24.305 | -102.52 | 0.54575 | -1.9158 | 393.3325 | 8.1829e-05 | 0.82143 | -1.9158 | 741.0787 | 0.0012328 | 91.5
55.55 | -0.685 | 22.9898 | -56.23 | 0.54575 | -1.9158 | 393.3325 | 8.1829e-05 | 0.4381 | -0.95792 | 154.5091 | 3.5335e-05 | 95
55.55 | -0.643 | 22.9898 | -56.23 | 0.54575 | -1.9158 | 393.3325 | 8.521e-05 | 0.4381 | -0.95792 | 154.5091 | 3.6795e-05 | 95
55.55 | -0.643 | 24.305 | -102.52 | 0.54575 | -1.9158 | 393.3325 | 8.521e-05 | 0.82143 | -1.9158 | 741.0787 | 0.0012838 | 91.5
46.42 | -0.327 | 24.305 | -102.52 | 0.5791 | -2.0847 | 400.0412 | 4.6517e-05 | 0.87163 | -2.0847 | 753.7186 | 0.00066741 | 93.02
46.42 | -0.327 | 22.9898 | -56.23 | 0.5791 | -2.0847 | 400.0412 | 4.6517e-05 | 0.46487 | -1.0423 | 157.1444 | 1.82e-05 | 96.12
28.9 | -12.7 | 24.305 | -102.52 | 1.0915 | -7.2476 | 393.3325 | inf | 1.6429 | -7.2476 | 741.0787 | inf | 98.26
28.9 | -12.7 | 22.9898 | -56.23 | 1.0915 | -7.2476 | 393.3325 | inf | 0.87619 | -3.6238 | 154.5091 | 0.0001757 | 99.1
37.13 | -2.41 | 24.305 | -102.52 | 0.54575 | -3.0041 | 393.3325 | 5.0489e-05 | 0.82143 | -3.0041 | 741.0787 | 0.00076066 | 96.65
37.13 | -2.41 | 22.9898 | -56.23 | 0.54575 | -3.0041 | 393.3325 | 5.0489e-05 | 0.4381 | -1.5021 | 154.5091 | 2.1802e-05 | 98.5
37.13 | -1.88 | 22.9898 | -56.23 | 0.54575 | -3.0041 | 393.3325 | 6.5647e-05 | 0.4381 | -1.5021 | 154.5091 | 2.8347e-05 | 98.5
37.13 | -1.88 | 24.305 | -102.52 | 0.54575 | -3.0041 | 393.3325 | 6.5647e-05 | 0.82143 | -3.0041 | 741.0787 | 0.00098903 | 96.65
37.13 | -1.08 | 24.305 | -102.52 | 0.54575 | -3.0554 | 400.0412 | 2.8002e-05 | 0.82143 | -3.0554 | 753.7186 | 0.00042188 | 92.97
37.13 | -1.08 | 22.9898 | -56.23 | 0.54575 | -3.0554 | 400.0412 | 2.8002e-05 | 0.4381 | -1.5277 | 157.1444 | 1.2092e-05 | 97.55
37.13 | -0.727 | 24.305 | -102.52 | 0.50047 | -1.5297 | 393.3325 | 2.8315e-05 | 0.75328 | -1.5297 | 741.0787 | 0.00039326 | 98.04
37.13 | -0.727 | 22.9898 | -56.23 | 0.50047 | -1.5297 | 393.3325 | 2.8315e-05 | 0.40175 | -0.76485 | 154.5091 | 1.3667e-05 | 99.55
37.13 | -1.08 | 24.305 | -102.52 | 0.5791 | -3.0041 | 393.3325 | 3.649e-05 | 0.87163 | -3.0041 | 741.0787 | 0.00052354 | 96.7
37.13 | -1.08 | 22.9898 | -56.23 | 0.5791 | -3.0041 | 393.3325 | 3.649e-05 | 0.46487 | -1.5021 | 154.5091 | 1.4277e-05 | 98
37.13 | -1.08 | 24.305 | -102.52 | 0.5791 | -3.0041 | 393.3325 | 1.757e-05 | 0.87163 | -3.0041 | 741.0787 | 0.00025208 | 88.1
37.13 | -1.08 | 22.9898 | -56.23 | 0.5791 | -3.0041 | 393.3325 | 1.757e-05 | 0.46487 | -1.5021 | 154.5091 | 6.8743e-06 | 92.2
41 | -0.836 | 24.305 | -102.52 | 0.54575 | -2.4989 | 393.3325 | 9.0626e-05 | 0.82143 | -2.4989 | 741.0787 | 0.0013654 | 97.1
41 | -0.836 | 22.9898 | -56.23 | 0.54575 | -2.4989 | 393.3325 | 9.0626e-05 | 0.4381 | -1.2495 | 154.5091 | 3.9134e-05 | 98.2
37.13 | -1.52 | 24.305 | -102.52 | 0.5791 | -3.0041 | 393.3325 | 4.3673e-05 | 0.87163 | -3.0041 | 741.0787 | 0.0006266 | 97
37.13 | -1.52 | 22.9898 | -56.23 | 0.5791 | -3.0041 | 393.3325 | 4.3673e-05 | 0.46487 | -1.5021 | 154.5091 | 1.7088e-05 | 98
37.13 | -1.08 | 24.305 | -102.52 | 0.5791 | -3.0041 | 393.3325 | 5.8936e-05 | 0.87163 | -3.0041 | 741.0787 | 0.00084559 | 86.42
37.13 | -1.08 | 22.9898 | -56.23 | 0.5791 | -3.0041 | 393.3325 | 5.8936e-05 | 0.46487 | -1.5021 | 154.5091 | 2.3059e-05 | 92.75
32 | -0.278 | 24.305 | -102.52 | 0.29468 | -1.7815 | 141.1427 | 3.9473e-06 | 0.84146 | -3.5629 | 753.7186 | 0.00041063 | 39.3
32 | -0.278 | 22.9898 | -56.23 | 0.29468 | -1.7815 | 141.1427 | 3.9473e-06 | 0.44878 | -1.7815 | 157.1444 | 1.1701e-05 | 64.8
32 | -0.313 | 24.305 | -102.52 | 0.29468 | -1.5123 | 141.1427 | 3.8748e-06 | 0.84146 | -3.0245 | 753.7186 | 0.00040309 | 36.3
32 | -0.313 | 22.9898 | -56.23 | 0.29468 | -1.5123 | 141.1427 | 3.8748e-06 | 0.44878 | -1.5123 | 157.1444 | 1.1486e-05 | 63.5
32 | -0.378 | 24.305 | -102.52 | 0.29468 | -1.3183 | 141.1427 | 3.7298e-06 | 0.84146 | -2.6365 | 753.7186 | 0.000388 | 35.9
32 | -0.378 | 22.9898 | -56.23 | 0.29468 | -1.3183 | 141.1427 | 3.7298e-06 | 0.44878 | -1.3183 | 157.1444 | 1.1056e-05 | 62.1
32 | -0.439 | 24.305 | -102.52 | 0.29468 | -1.0728 | 141.1427 | 3.4397e-06 | 0.84146 | -2.1457 | 753.7186 | 0.00035782 | 36.7
32 | -0.439 | 22.9898 | -56.23 | 0.29468 | -1.0728 | 141.1427 | 3.4397e-06 | 0.44878 | -1.0728 | 157.1444 | 1.0196e-05 | 57.8
32 | -0.51 | 24.305 | -102.52 | 0.29468 | -0.81551 | 141.1427 | 2.8594e-06 | 0.84146 | -1.631 | 753.7186 | 0.00029746 | 40
32 | -0.51 | 22.9898 | -56.23 | 0.29468 | -0.81551 | 141.1427 | 2.8594e-06 | 0.44878 | -0.81551 | 157.1444 | 8.4762e-06 | 51.4
37.13 | -0.325 | 24.305 | -102.52 | 0.30524 | -1.5021 | 138.7758 | 4.5838e-06 | 0.87163 | -3.0041 | 741.0787 | 0.0005213 | 47.4
37.13 | -0.325 | 22.9898 | -56.23 | 0.30524 | -1.5021 | 138.7758 | 4.5838e-06 | 0.46487 | -1.5021 | 154.5091 | 1.4216e-05 | 59
55.55 | -0.643 | 40.078 | -18.74 | 0.28766 | -0.95792 | 138.7758 | 1.2772e-05 | 0.7381 | -1.9158 | 616.0191 | 0.00068208 | 44.5
55.55 | -0.643 | 22.9898 | -56.23 | 0.28766 | -0.95792 | 138.7758 | 1.2772e-05 | 0.4381 | -0.95792 | 154.5091 | 3.6795e-05 | 95
37.13 | -1.35 | 40.078 | -18.74 | 0.28766 | -1.5225 | 140.6629 | 3.1311e-05 | 0.7381 | -3.045 | 624.3961 | 0.0016721 | 42
37.13 | -1.35 | 22.9898 | -56.23 | 0.28766 | -1.5225 | 140.6629 | 3.1311e-05 | 0.4381 | -1.5225 | 156.6101 | 9.0202e-05 | 48
37.13 | -2.84 | 40.078 | -18.74 | 0.28766 | -2.3428 | 138.7758 | 3.3001e-06 | 0.7381 | -4.6857 | 616.0191 | 0.00017624 | 63.29
37.13 | -2.84 | 22.9898 | -56.23 | 0.28766 | -2.3428 | 138.7758 | 3.3001e-06 | 0.4381 | -2.3428 | 154.5091 | 9.5071e-06 | 35.02
32 | -0.26 | 40.078 | -18.74 | 0.29468 | -1.7023 | 141.1427 | 3.9473e-06 | 0.75721 | -3.4046 | 626.526 | 0.00025054 | 34.1
32 | -0.26 | 22.9898 | -56.23 | 0.29468 | -1.7023 | 141.1427 | 3.9473e-06 | 0.44878 | -1.7023 | 157.1444 | 1.1701e-05 | 64.8
32 | -0.304 | 40.078 | -18.74 | 0.29468 | -1.4766 | 141.1427 | 3.8748e-06 | 0.75721 | -2.9532 | 626.526 | 0.00024594 | 29.8
32 | -0.304 | 22.9898 | -56.23 | 0.29468 | -1.4766 | 141.1427 | 3.8748e-06 | 0.44878 | -1.4766 | 157.1444 | 1.1486e-05 | 63.5
32 | -0.439 | 40.078 | -18.74 | 0.29468 | -1.0728 | 141.1427 | 3.4397e-06 | 0.75721 | -2.1457 | 626.526 | 0.00021832 | 27.1
32 | -0.439 | 22.9898 | -56.23 | 0.29468 | -1.0728 | 141.1427 | 3.4397e-06 | 0.44878 | -1.0728 | 157.1444 | 1.0196e-05 | 57.8
32 | -0.463 | 40.078 | -18.74 | 0.29468 | -0.68487 | 141.1427 | 2.8594e-06 | 0.75721 | -1.3697 | 626.526 | 0.00018149 | 32.4
32 | -0.463 | 22.9898 | -56.23 | 0.29468 | -0.68487 | 141.1427 | 2.8594e-06 | 0.44878 | -0.68487 | 157.1444 | 8.4762e-06 | 51.4
37.13 | -0.668 | 40.078 | -18.74 | 0.40139 | -1.1989 | 138.7758 | 7.9498e-06 | 1.0314 | -2.3977 | 616.0191 | inf | 47.292
37.13 | -0.668 | 22.9898 | -56.23 | 0.40139 | -1.1989 | 138.7758 | 7.9498e-06 | 0.6113 | -1.1989 | 154.5091 | 4.4018e-05 | 56.68
55.55 | -0.424 | 22.9898 | -56.23 | 0.28766 | -0.95792 | 138.7758 | 1.3279e-05 | 0.4381 | -0.95792 | 154.5091 | 3.8255e-05 | 95
55.55 | -0.424 | 40.078 | -18.74 | 0.28766 | -0.95792 | 138.7758 | 1.3279e-05 | 0.7381 | -1.9158 | 616.0191 | 0.00070914 | 44.5
37.13 | -1.03 | 22.9898 | -56.23 | 0.28766 | -1.5225 | 140.6629 | 3.09e-05 | 0.4381 | -1.5225 | 156.6101 | 8.9016e-05 | 48
37.13 | -1.03 | 40.078 | -18.74 | 0.28766 | -1.5225 | 140.6629 | 3.09e-05 | 0.7381 | -3.045 | 624.3961 | 0.0016501 | 42
37.13 | -1.57 | 22.9898 | -56.23 | 0.28766 | -2.3428 | 138.7758 | 2.8685e-06 | 0.4381 | -2.3428 | 154.5091 | 8.2635e-06 | 35.02
37.13 | -1.57 | 40.078 | -18.74 | 0.28766 | -2.3428 | 138.7758 | 2.8685e-06 | 0.7381 | -4.6857 | 616.0191 | 0.00015318 | 63.29
28 | -0.179 | 22.9898 | -56.23 | 0.34033 | -0.84076 | 138.7758 | 7.6126e-06 | 0.51831 | -0.84076 | 154.5091 | 2.8035e-05 | 66.4
28 | -0.179 | 40.078 | -18.74 | 0.34033 | -0.84076 | 138.7758 | 7.6126e-06 | 0.87452 | -1.6815 | 616.0191 | 0.00069002 | 77.1
37.13 | -0.73 | 22.9898 | -56.23 | 0.30524 | -1.5064 | 138.7758 | 1.3616e-05 | 0.46487 | -1.5064 | 154.5091 | 4.2229e-05 | 59.1
37.13 | -0.73 | 40.078 | -18.74 | 0.30524 | -1.5064 | 138.7758 | 1.3616e-05 | 0.78435 | -3.0127 | 616.0191 | 0.0010271 | 65.5
37.13 | -0.399 | 22.9898 | -56.23 | 0.30524 | -1.5021 | 138.7758 |  | 0.46487 | -1.5021 | 154.5091 |  | 66.2
37.13 | -0.399 | 40.078 | -18.74 | 0.30524 | -1.5021 | 138.7758 |  | 0.78435 | -3.0041 | 616.0191 |  | 79.5
27 | -0.786 | 22.9898 | -56.23 | 0.30524 | -0.59382 | 141.1427 | 6.2537e-06 | 0.46487 | -0.59382 | 157.1444 | 1.9395e-05 | 59
27 | -0.786 | 40.078 | -18.74 | 0.30524 | -0.59382 | 141.1427 | 6.2537e-06 | 0.78435 | -1.1876 | 626.526 | 0.00047173 | 63
27 | -0.79 | 22.9898 | -56.23 | 0.28766 | -0.6049 | 141.1427 | 6.2224e-06 | 0.4381 | -0.6049 | 157.1444 | 1.7926e-05 | 59
27 | -0.79 | 40.078 | -18.74 | 0.28766 | -0.6049 | 141.1427 | 6.2224e-06 | 0.73918 | -1.2098 | 626.526 | 0.00033623 | 63
32 | -0.361 | 40.078 | -18.74 | 0.29468 | -1.2629 | 141.1427 | 3.7298e-06 | 0.75721 | -2.5257 | 626.526 | 0.00023673 | 26.8
32 | -0.361 | 24.305 | -102.52 | 0.29468 | -1.2629 | 141.1427 | 3.7298e-06 | 0.84146 | -2.5257 | 753.7186 | 0.000388 | 35.9
32 | -0.361 | 40.078 | -18.74 | 0.29468 | -1.2629 | 141.1427 | 3.7298e-06 | 0.75721 | -2.5257 | 626.526 | 0.00023673 | 26.8
32 | -0.361 | 22.9898 | -56.23 | 0.29468 | -1.2629 | 141.1427 | 3.7298e-06 | 0.44878 | -1.2629 | 157.1444 | 1.1056e-05 | 62.1
8.5 | -0.55 | 40.078 | -18.74 | 0.35534 | -3.0462 | 138.7758 | 7.1428e-06 | 0.91176 | -6.0924 | 616.0191 | 0.00078928 | 92
8.5 | -0.55 | 22.9898 | -56.23 | 0.35534 | -3.0462 | 138.7758 | 7.1428e-06 | 0.54118 | -3.0462 | 154.5091 | 2.8656e-05 | 89
8.5 | -0.223 | 22.9898 | -56.23 | 0.35534 | -3.0462 | 138.7758 | 7.1416e-06 | 0.54118 | -3.0462 | 154.5091 | 2.8651e-05 | 89
8.5 | -0.223 | 40.078 | -18.74 | 0.35534 | -3.0462 | 138.7758 | 7.1416e-06 | 0.91176 | -6.0924 | 616.0191 | 0.00078914 | 92
60.12 | -2 | 24.305 | -102.52 | 0.67416 | -1.9384 | 393.3325 | -8.902e-05 | 1.0147 | -1.9384 | 741.0787 | -inf | 94.12
60.12 | -2 | 22.9898 | -56.23 | 0.67416 | -1.9384 | 393.3325 | -8.902e-05 | 0.54118 | -0.96921 | 154.5091 | -2.3665e-05 | 0
60.12 | -1.72 | 22.9898 | -56.23 | 0.67416 | -1.9384 | 393.3325 | -4.5994e-05 | 0.54118 | -0.96921 | 154.5091 | -1.2227e-05 | 0
60.12 | -1.72 | 24.305 | -102.52 | 0.67416 | -1.9384 | 393.3325 | -4.5994e-05 | 1.0147 | -1.9384 | 741.0787 | -inf | 94.12
60.12 | -0.558 | 22.9898 | -56.23 | 0.35534 | -0.96921 | 138.7758 | 5.89e-06 | 0.54118 | -0.96921 | 154.5091 | 2.363e-05 | 87.6
60.12 | -0.558 | 24.305 | -102.52 | 0.35534 | -0.96921 | 138.7758 | 5.89e-06 | 1.0147 | -1.9384 | 741.0787 | inf | 99.2
60.12 | -2 | 24.305 | -102.52 | 0.67416 | -1.9384 | 393.3325 | 1.2626e-05 | 1.0147 | -1.9384 | 741.0787 | inf | 99.5
60.12 | -2 | 22.9898 | -56.23 | 0.67416 | -1.9384 | 393.3325 | 1.2626e-05 | 0.54118 | -0.96921 | 154.5091 | 3.3564e-06 | 92.71
60.12 | -1.72 | 22.9898 | -56.23 | 0.67416 | -1.9384 | 393.3325 | 5.5652e-05 | 0.54118 | -0.96921 | 154.5091 | 1.4794e-05 | 92.71
60.12 | -1.72 | 24.305 | -102.52 | 0.67416 | -1.9384 | 393.3325 | 5.5652e-05 | 1.0147 | -1.9384 | 741.0787 | inf | 99.5
60.12 | -2 | 24.305 | -102.52 | 0.67416 | -1.9384 | 393.3325 | -4.5457e-05 | 1.0147 | -1.9384 | 741.0787 | -inf | 98.82
60.12 | -2 | 22.9898 | -56.23 | 0.67416 | -1.9384 | 393.3325 | -4.5457e-05 | 0.54118 | -0.96921 | 154.5091 | -1.2084e-05 | 83.72
60.12 | -1.72 | 22.9898 | -56.23 | 0.67416 | -1.9384 | 393.3325 | -2.4316e-06 | 0.54118 | -0.96921 | 154.5091 | -6.4641e-07 | 83.72
60.12 | -1.72 | 24.305 | -102.52 | 0.67416 | -1.9384 | 393.3325 | -2.4316e-06 | 1.0147 | -1.9384 | 741.0787 | -inf | 98.82
60.12 | -1.41 | 24.305 | -102.52 | 0.67416 | -1.9384 | 393.3325 | 7.1657e-05 | 1.0147 | -1.9384 | 741.0787 | inf | 99.5
60.12 | -1.41 | 22.9898 | -56.23 | 0.67416 | -1.9384 | 393.3325 | 7.1657e-05 | 0.54118 | -0.96921 | 154.5091 | 1.9049e-05 | 94.09
60.12 | -1.22 | 22.9898 | -56.23 | 0.67416 | -1.9384 | 393.3325 | 9.317e-05 | 0.54118 | -0.96921 | 154.5091 | 2.4768e-05 | 94.09
60.12 | -1.22 | 24.305 | -102.52 | 0.67416 | -1.9384 | 393.3325 | 9.317e-05 | 1.0147 | -1.9384 | 741.0787 | inf | 99.5
60.12 | -1.41 | 24.305 | -102.52 | 0.67416 | -1.9384 | 393.3325 | -2.9989e-05 | 1.0147 | -1.9384 | 741.0787 | -inf | 96.13
60.12 | -1.41 | 22.9898 | -56.23 | 0.67416 | -1.9384 | 393.3325 | -2.9989e-05 | 0.54118 | -0.96921 | 154.5091 | -7.9721e-06 | 65.03
60.12 | -1.22 | 22.9898 | -56.23 | 0.67416 | -1.9384 | 393.3325 | -8.4762e-06 | 0.54118 | -0.96921 | 154.5091 | -2.2533e-06 | 65.03
60.12 | -1.22 | 24.305 | -102.52 | 0.67416 | -1.9384 | 393.3325 | -8.4762e-06 | 1.0147 | -1.9384 | 741.0787 | -inf | 96.13
60.12 | -0.665 | 24.305 | -102.52 | 0.35534 | -0.96921 | 138.7758 | 1.8009e-06 | 1.0147 | -1.9384 | 741.0787 | inf | 98.6
60.12 | -0.665 | 22.9898 | -56.23 | 0.35534 | -0.96921 | 138.7758 | 1.8009e-06 | 0.54118 | -0.96921 | 154.5091 | 7.2251e-06 | 91.2
60.12 | -0.557 | 22.9898 | -56.23 | 0.35534 | -0.96921 | 138.7758 | 1.7049e-06 | 0.54118 | -0.96921 | 154.5091 | 6.8399e-06 | 91.2
60.12 | -0.557 | 24.305 | -102.52 | 0.35534 | -0.96921 | 138.7758 | 1.7049e-06 | 1.0147 | -1.9384 | 741.0787 | inf | 98.6
60.12 | -1.41 | 24.305 | -102.52 | 0.67416 | -1.9384 | 393.3325 | 1.3573e-05 | 1.0147 | -1.9384 | 741.0787 | inf | 98.82
60.12 | -1.41 | 22.9898 | -56.23 | 0.67416 | -1.9384 | 393.3325 | 1.3573e-05 | 0.54118 | -0.96921 | 154.5091 | 3.6083e-06 | 94.09
60.12 | -1.22 | 22.9898 | -56.23 | 0.67416 | -1.9384 | 393.3325 | 3.5086e-05 | 0.54118 | -0.96921 | 154.5091 | 9.3272e-06 | 94.09
60.12 | -1.22 | 24.305 | -102.52 | 0.67416 | -1.9384 | 393.3325 | 3.5086e-05 | 1.0147 | -1.9384 | 741.0787 | inf | 98.82
63.5 | -1.89 | 22.9898 | -56.23 | 2.0136 | -2.7208 | 138.7758 | inf | 3.0667 | -2.7208 | 154.5091 | inf | 90.13
63.5 | -1.89 | 24.305 | -102.52 | 2.0136 | -2.7208 | 138.7758 | inf | 5.75 | -5.4416 | 741.0787 | inf | 97.91
60.12 | -0.558 | 22.9898 | -56.23 | 0.44062 | -0.96921 | 138.7758 | 2.7677e-06 | 0.67104 | -0.96921 | 154.5091 | 2.2095e-05 | 64
60.12 | -0.558 | 24.305 | -102.52 | 0.44062 | -0.96921 | 138.7758 | 2.7677e-06 | 1.2582 | -1.9384 | 741.0787 | inf | 89.7
63.5 | -5.15 | 24.305 | -102.52 | 3.8202 | -5.4416 | 393.3325 | inf | 5.75 | -5.4416 | 741.0787 | inf | 99.15
63.5 | -5.15 | 22.9898 | -56.23 | 3.8202 | -5.4416 | 393.3325 | inf | 3.0667 | -2.7208 | 154.5091 | inf | 99.15
63.48 | -0.261 | 24.305 | -102.52 | 0.83594 | -1.6215 | 400.0412 | 0.00015829 | 1.2582 | -1.6215 | 753.7186 | inf | 97.67
63.48 | -0.261 | 22.9898 | -56.23 | 0.83594 | -1.6215 | 400.0412 | 0.00015829 | 0.67104 | -0.81076 | 157.1444 | 3.4744e-05 | 98.19
60.12 | -0.631 | 24.305 | -102.52 | 0.67416 | -1.9384 | 393.3325 | 8.9307e-05 | 1.0147 | -1.9384 | 741.0787 | inf | 99.7
60.12 | -0.631 | 22.9898 | -56.23 | 0.67416 | -1.9384 | 393.3325 | 8.9307e-05 | 0.54118 | -0.96921 | 154.5091 | 2.3741e-05 | 100
60.12 | -0.631 | 24.305 | -102.52 | 0.83594 | -1.9384 | 393.3325 | 0.0001016 | 1.2582 | -1.9384 | 741.0787 | inf | 95.9
60.12 | -0.631 | 22.9898 | -56.23 | 0.83594 | -1.9384 | 393.3325 | 0.0001016 | 0.67104 | -0.96921 | 154.5091 | 2.2301e-05 | 97.4
60.12 | -0.665 | 24.305 | -102.52 | 0.44062 | -0.96921 | 138.7758 | 8.7091e-06 | 1.2582 | -1.9384 | 741.0787 | inf | 50.83
60.12 | -0.665 | 22.9898 | -56.23 | 0.44062 | -0.96921 | 138.7758 | 8.7091e-06 | 0.67104 | -0.96921 | 154.5091 | 6.9528e-05 | 60.1
60.12 | -0.592 | 24.305 | -102.52 | 0.44062 | -0.96921 | 138.7758 | 8.9775e-06 | 1.2582 | -1.9384 | 741.0787 | inf | 86.42
60.12 | -0.592 | 22.9898 | -56.23 | 0.44062 | -0.96921 | 138.7758 | 8.9775e-06 | 0.67104 | -0.96921 | 154.5091 | 7.1671e-05 | 92.75
60.12 | -0.0872 | 40.078 | -18.74 | 0.35534 | -0.96921 | 138.7758 | 9.8901e-06 | 0.91176 | -1.9384 | 616.0191 | 0.0010928 | 93
60.12 | -0.0872 | 22.9898 | -56.23 | 0.35534 | -0.96921 | 138.7758 | 9.8901e-06 | 0.54118 | -0.96921 | 154.5091 | 3.9678e-05 | 92
62 | -0.29 | 40.078 | -18.74 | 0.43933 | -0.96921 | 138.7758 | 4.5802e-06 | 1.1289 | -1.9384 | 616.0191 | inf | 98.8
62 | -0.29 | 22.9898 | -56.23 | 0.43933 | -0.96921 | 138.7758 | 4.5802e-06 | 0.66909 | -0.96921 | 154.5091 | 3.6076e-05 | 99.5
60.12 | -0.0788 | 22.9898 | -56.23 | 0.35534 | -0.96921 | 138.7758 | 9.8884e-06 | 0.54118 | -0.96921 | 154.5091 | 3.9671e-05 | 92
60.12 | -0.0788 | 40.078 | -18.74 | 0.35534 | -0.96921 | 138.7758 | 9.8884e-06 | 0.91176 | -1.9384 | 616.0191 | 0.0010927 | 93
60.12 | -0.305 | 22.9898 | -56.23 | 0.44062 | -0.96921 | 138.7758 |  | 0.67104 | -0.96921 | 154.5091 |  | 85.5
60.12 | -0.305 | 40.078 | -18.74 | 0.44062 | -0.96921 | 138.7758 |  | 1.1322 | -1.9384 | 616.0191 |  | 98.7
54 | -0.763 | 22.9898 | -56.23 | 0.44062 | -0.53444 | 141.1427 | 4.7501e-06 | 0.67104 | -0.53444 | 157.1444 | 3.7922e-05 | 92
54 | -0.763 | 40.078 | -18.74 | 0.44062 | -0.53444 | 141.1427 | 4.7501e-06 | 1.1322 | -1.0689 | 626.526 | inf | 96
54 | -0.764 | 22.9898 | -56.23 | 0.35534 | -0.53681 | 141.1427 | 3.9986e-06 | 0.54118 | -0.53681 | 157.1444 | 1.6042e-05 | 92
54 | -0.764 | 40.078 | -18.74 | 0.35534 | -0.53681 | 141.1427 | 3.9986e-06 | 0.9131 | -1.0736 | 626.526 | 0.00044721 | 96
51 | -0.455 | 40.078 | -18.74 | 0.19487 | -0.66112 | 141.1427 | 1.8651e-06 | 0.50073 | -1.3222 | 626.526 | 1.7267e-05 | 32.54
51 | -0.455 | 24.305 | -102.52 | 0.19487 | -0.66112 | 141.1427 | 1.8651e-06 | 0.55645 | -1.3222 | 753.7186 | 2.744e-05 | 34.8
51 | -0.362 | 24.305 | -102.52 | 0.19487 | -0.81947 | 141.1427 | 2.2436e-06 | 0.55645 | -1.6389 | 753.7186 | 3.3008e-05 | 34.4
51 | -0.362 | 40.078 | -18.74 | 0.19487 | -0.81947 | 141.1427 | 2.2436e-06 | 0.50073 | -1.6389 | 626.526 | 2.0771e-05 | 35.4
51 | -0.303 | 40.078 | -18.74 | 0.19487 | -1.0412 | 141.1427 | 2.4328e-06 | 0.50073 | -2.0823 | 626.526 | 2.2523e-05 | 38.5
51 | -0.303 | 24.305 | -102.52 | 0.19487 | -1.0412 | 141.1427 | 2.4328e-06 | 0.55645 | -2.0823 | 753.7186 | 3.5791e-05 | 40
51 | -0.2 | 40.078 | -18.74 | 0.19487 | -1.3895 | 141.1427 | 2.5748e-06 | 0.50073 | -2.7791 | 626.526 | 2.3837e-05 | 48
51 | -0.2 | 24.305 | -102.52 | 0.19487 | -1.3895 | 141.1427 | 2.5748e-06 | 0.55645 | -2.7791 | 753.7186 | 3.7879e-05 | 50.2
51 | -0.247 | 40.078 | -18.74 | 0.19487 | -1.2233 | 141.1427 | 2.5274e-06 | 0.50073 | -2.4465 | 626.526 | 2.3399e-05 | 44.5
51 | -0.247 | 24.305 | -102.52 | 0.19487 | -1.2233 | 141.1427 | 2.5274e-06 | 0.55645 | -2.4465 | 753.7186 | 3.7183e-05 | 47.5
51 | -0.193 | 24.305 | -102.52 | 0.19487 | -1.346 | 141.1427 | 2.5748e-06 | 0.55645 | -2.692 | 753.7186 | 3.7879e-05 | 50.2
51 | -0.193 | 22.9898 | -56.23 | 0.19487 | -1.346 | 141.1427 | 2.5748e-06 | 0.29677 | -1.346 | 157.1444 | 5.5241e-06 | 75
51 | -0.247 | 24.305 | -102.52 | 0.19487 | -1.2233 | 141.1427 | 2.5274e-06 | 0.55645 | -2.4465 | 753.7186 | 3.7183e-05 | 47.5
51 | -0.247 | 22.9898 | -56.23 | 0.19487 | -1.2233 | 141.1427 | 2.5274e-06 | 0.29677 | -1.2233 | 157.1444 | 5.4226e-06 | 73.6
51 | -0.303 | 24.305 | -102.52 | 0.19487 | -1.0412 | 141.1427 | 2.4328e-06 | 0.55645 | -2.0823 | 753.7186 | 3.5791e-05 | 40
51 | -0.303 | 22.9898 | -56.23 | 0.19487 | -1.0412 | 141.1427 | 2.4328e-06 | 0.29677 | -1.0412 | 157.1444 | 5.2196e-06 | 70.6
51 | -0.362 | 24.305 | -102.52 | 0.19487 | -0.81947 | 141.1427 | 2.2436e-06 | 0.55645 | -1.6389 | 753.7186 | 3.3008e-05 | 34.4
51 | -0.362 | 22.9898 | -56.23 | 0.19487 | -0.81947 | 141.1427 | 2.2436e-06 | 0.29677 | -0.81947 | 157.1444 | 4.8136e-06 | 65
51 | -0.474 | 24.305 | -102.52 | 0.19487 | -0.71654 | 141.1427 | 1.8651e-06 | 0.55645 | -1.4331 | 753.7186 | 2.744e-05 | 34.8
51 | -0.474 | 22.9898 | -56.23 | 0.19487 | -0.71654 | 141.1427 | 1.8651e-06 | 0.29677 | -0.71654 | 157.1444 | 4.0017e-06 | 57.3
51 | -0.2 | 40.078 | -18.74 | 0.19487 | -1.3895 | 141.1427 | 2.5748e-06 | 0.50073 | -2.7791 | 626.526 | 2.3837e-05 | 48
51 | -0.2 | 22.9898 | -56.23 | 0.19487 | -1.3895 | 141.1427 | 2.5748e-06 | 0.29677 | -1.3895 | 157.1444 | 5.5241e-06 | 75
51 | -0.247 | 40.078 | -18.74 | 0.19487 | -1.2233 | 141.1427 | 2.5274e-06 | 0.50073 | -2.4465 | 626.526 | 2.3399e-05 | 44.5
51 | -0.247 | 22.9898 | -56.23 | 0.19487 | -1.2233 | 141.1427 | 2.5274e-06 | 0.29677 | -1.2233 | 157.1444 | 5.4226e-06 | 73.6
51 | -0.303 | 40.078 | -18.74 | 0.19487 | -1.0412 | 141.1427 | 2.4328e-06 | 0.50073 | -2.0823 | 626.526 | 2.2523e-05 | 38.5
51 | -0.303 | 22.9898 | -56.23 | 0.19487 | -1.0412 | 141.1427 | 2.4328e-06 | 0.29677 | -1.0412 | 157.1444 | 5.2196e-06 | 70.6
51 | -0.379 | 40.078 | -18.74 | 0.19487 | -0.88281 | 141.1427 | 2.2436e-06 | 0.50073 | -1.7656 | 626.526 | 2.0771e-05 | 35.4
51 | -0.379 | 22.9898 | -56.23 | 0.19487 | -0.88281 | 141.1427 | 2.2436e-06 | 0.29677 | -0.88281 | 157.1444 | 4.8136e-06 | 65
51 | -0.455 | 40.078 | -18.74 | 0.19487 | -0.66112 | 141.1427 | 1.8651e-06 | 0.50073 | -1.3222 | 626.526 | 1.7267e-05 | 32.4
51 | -0.455 | 22.9898 | -56.23 | 0.19487 | -0.66112 | 141.1427 | 1.8651e-06 | 0.29677 | -0.66112 | 157.1444 | 4.0017e-06 | 57.3
65 | -0.125 | 22.9898 | -56.23 | 0.36065 | -0.12456 | 138.7758 | 3.8684e-06 | 0.54925 | -0.12456 | 154.5091 | 1.6029e-05 | 95.9
65 | -0.125 | 40.078 | -18.74 | 0.36065 | -0.12456 | 138.7758 | 3.8684e-06 | 0.92673 | -0.24911 | 616.0191 | 0.00048618 | 97
51 | -0.777 | 22.9898 | -56.23 | 0.36065 | -0.57006 | 141.1427 | 4.7245e-06 | 0.54925 | -0.57006 | 157.1444 | 1.9576e-05 | 94
51 | -0.777 | 40.078 | -18.74 | 0.36065 | -0.57006 | 141.1427 | 4.7245e-06 | 0.92673 | -1.1401 | 626.526 | 0.00059378 | 97

## Sheet9_deal5
Water contact angle (°) | Charge density (C/m2) | Mw (g/mol) | Adsorption energy | Steric Number (Anion) | Donnan Number (Anion) | Hydration Number (Anion) | Pe Number (Anion) | Steric Number (Cation) | Donnan Number (Cation) | Hydration Number (Cation) | Pe Number (Cation) | Rejection
55.51 | -0.648 | 22.9898 | -56.23 | 0.52644 | -0.5753 | 138.7758 | 4.8918e-06 | 0.80174 | -0.5753 | 154.5091 | 8.1131e-05 | 53.31
55.51 | -0.648 | 24.305 | -102.52 | 0.52644 | -0.5753 | 138.7758 | 4.8918e-06 | 1.5033 | -1.1506 | 741.0787 | 999 | 98.65
55.51 | -0.602 | 24.305 | -102.52 | 0.99875 | -1.1506 | 393.3325 | 0.0099285 | 1.5033 | -1.1506 | 741.0787 | 999 | 99.25
55.51 | -0.602 | 22.9898 | -56.23 | 0.99875 | -1.1506 | 393.3325 | 0.0099285 | 0.80174 | -0.5753 | 154.5091 | 8.2313e-05 | 99.55
32 | -0.26 | 40.078 | -18.74 | 0.29468 | -1.7023 | 141.1427 | 3.9473e-06 | 0.75721 | -3.4046 | 626.526 | 0.00025054 | 34.1
32 | -0.26 | 24.305 | -102.52 | 0.29468 | -1.7023 | 141.1427 | 3.9473e-06 | 0.84146 | -3.4046 | 753.7186 | 0.00041063 | 39.3
32 | -0.304 | 40.078 | -18.74 | 0.29468 | -1.4766 | 141.1427 | 3.8748e-06 | 0.75721 | -2.9532 | 626.526 | 0.00024594 | 29.8
32 | -0.304 | 24.305 | -102.52 | 0.29468 | -1.4766 | 141.1427 | 3.8748e-06 | 0.84146 | -2.9532 | 753.7186 | 0.00040309 | 36.3
32 | -0.463 | 40.078 | -18.74 | 0.29468 | -0.68487 | 141.1427 | 2.8594e-06 | 0.75721 | -1.3697 | 626.526 | 0.00018149 | 32.4
32 | -0.463 | 24.305 | -102.52 | 0.29468 | -0.68487 | 141.1427 | 2.8594e-06 | 0.84146 | -1.3697 | 753.7186 | 0.00029746 | 40
32 | -0.439 | 40.078 | -18.74 | 0.29468 | -1.0728 | 141.1427 | 3.4397e-06 | 0.75721 | -2.1457 | 626.526 | 0.00021832 | 27.1
32 | -0.439 | 24.305 | -102.52 | 0.29468 | -1.0728 | 141.1427 | 3.4397e-06 | 0.84146 | -2.1457 | 753.7186 | 0.00035782 | 36.7
37.13 | -0.668 | 40.078 | -18.74 | 0.40139 | -1.1989 | 138.7758 | 7.9498e-06 | 1.0314 | -2.3977 | 616.0191 | 999 | 47.292
37.13 | -0.668 | 24.305 | -102.52 | 0.40139 | -1.1989 | 138.7758 | 7.9498e-06 | 1.1462 | -2.3977 | 741.0787 | 999 | 58.845
37.13 | -1.35 | 40.078 | -18.74 | 0.28766 | -1.5225 | 140.6629 | 3.1311e-05 | 0.7381 | -3.045 | 624.3961 | 0.0016721 | 42
37.13 | -1.35 | 24.305 | -102.52 | 0.28766 | -1.5225 | 140.6629 | 3.1311e-05 | 0.82143 | -3.045 | 751.1562 | 0.0031471 | 56
37.13 | -1.45 | 24.305 | -102.52 | 0.28766 | -1.5225 | 140.6629 | 3.1054e-05 | 0.82143 | -3.045 | 751.1562 | 0.0031213 | 56
37.13 | -1.45 | 40.078 | -18.74 | 0.28766 | -1.5225 | 140.6629 | 3.1054e-05 | 0.7381 | -3.045 | 624.3961 | 0.0016584 | 42
37.13 | -0.863 | 40.078 | -18.74 | 0.30524 | -1.5064 | 138.7758 | 1.406e-05 | 0.78435 | -3.0127 | 616.0191 | 0.0010605 | 65.5
37.13 | -0.863 | 24.305 | -102.52 | 0.30524 | -1.5064 | 138.7758 | 1.406e-05 | 0.87163 | -3.0127 | 741.0787 | 0.0015989 | 75.3
37.13 | -0.712 | 22.9898 | -56.23 | 0.26379 | -0.76485 | 138.7758 | 5.1133e-06 | 0.40175 | -0.76485 | 154.5091 | 1.347e-05 | 35.39
37.13 | -0.712 | 24.305 | -102.52 | 0.26379 | -0.76485 | 138.7758 | 5.1133e-06 | 0.75328 | -1.5297 | 741.0787 | 0.00038761 | 89.46
37.13 | -3.4 | 24.305 | -102.52 | 0.54575 | -3.0041 | 393.3325 | -6.2723e-05 | 0.82143 | -3.0041 | 741.0787 | -0.00094498 | 82.74
37.13 | -3.4 | 22.9898 | -56.23 | 0.54575 | -3.0041 | 393.3325 | -6.2723e-05 | 0.4381 | -1.5021 | 154.5091 | -2.7085e-05 | 27.27
37.13 | -2.66 | 22.9898 | -56.23 | 0.54575 | -3.0041 | 393.3325 | -3.2407e-05 | 0.4381 | -1.5021 | 154.5091 | -1.3994e-05 | 27.27
37.13 | -2.66 | 24.305 | -102.52 | 0.54575 | -3.0041 | 393.3325 | -3.2407e-05 | 0.82143 | -3.0041 | 741.0787 | -0.00048825 | 82.74
37.13 | -2.41 | 24.305 | -102.52 | 0.54575 | -3.0041 | 393.3325 | -2.113e-05 | 0.82143 | -3.0041 | 741.0787 | -0.00031835 | 90.56
37.13 | -2.41 | 22.9898 | -56.23 | 0.54575 | -3.0041 | 393.3325 | -2.113e-05 | 0.4381 | -1.5021 | 154.5091 | -9.1243e-06 | 63.85
37.13 | -1.88 | 22.9898 | -56.23 | 0.54575 | -3.0041 | 393.3325 | -5.9723e-06 | 0.4381 | -1.5021 | 154.5091 | -2.5789e-06 | 63.85
37.13 | -1.88 | 24.305 | -102.52 | 0.54575 | -3.0041 | 393.3325 | -5.9723e-06 | 0.82143 | -3.0041 | 741.0787 | -8.9979e-05 | 90.56
37.13 | -3.4 | 24.305 | -102.52 | 0.54575 | -3.0041 | 393.3325 | -3.2029e-05 | 0.82143 | -3.0041 | 741.0787 | -0.00048255 | 94.33
37.13 | -3.4 | 22.9898 | -56.23 | 0.54575 | -3.0041 | 393.3325 | -3.2029e-05 | 0.4381 | -1.5021 | 154.5091 | -1.3831e-05 | 83.1
37.13 | -2.66 | 22.9898 | -56.23 | 0.54575 | -3.0041 | 393.3325 | -1.7133e-06 | 0.4381 | -1.5021 | 154.5091 | -7.3983e-07 | 83.1
37.13 | -2.66 | 24.305 | -102.52 | 0.54575 | -3.0041 | 393.3325 | -1.7133e-06 | 0.82143 | -3.0041 | 741.0787 | -2.5813e-05 | 94.33
36.5 | -1.74 | 22.9898 | -56.23 | 0.28766 | -1.6348 | 138.7758 | 8.732e-06 | 0.4381 | -1.6348 | 154.5091 | 2.5155e-05 | 56.3
36.5 | -1.74 | 24.305 | -102.52 | 0.28766 | -1.6348 | 138.7758 | 8.732e-06 | 0.82143 | -3.2696 | 741.0787 | 0.00087767 | 84.7
37.13 | -0.728 | 22.9898 | -56.23 | 0.28766 | -1.5021 | 138.7758 | 1.0268e-05 | 0.4381 | -1.5021 | 154.5091 | 2.9582e-05 | 25.9
37.13 | -0.728 | 24.305 | -102.52 | 0.28766 | -1.5021 | 138.7758 | 1.0268e-05 | 0.82143 | -3.0041 | 741.0787 | 0.0010321 | 62.2
37.13 | -0.728 | 22.9898 | -56.23 | 0.30524 | -1.5021 | 138.7758 | 2.1713e-06 | 0.46487 | -1.5021 | 154.5091 | 6.7338e-06 | 27.2
37.13 | -0.728 | 24.305 | -102.52 | 0.30524 | -1.5021 | 138.7758 | 2.1713e-06 | 0.87163 | -3.0041 | 741.0787 | 0.00024693 | 60.1
40.52 | -2.05 | 24.305 | -102.52 | 0.28766 | -1.8975 | 138.7758 | 5.3034e-06 | 0.82143 | -3.7951 | 741.0787 | 0.00053306 | 75.49
40.52 | -2.05 | 22.9898 | -56.23 | 0.28766 | -1.8975 | 138.7758 | 5.3034e-06 | 0.4381 | -1.8975 | 154.5091 | 1.5278e-05 | 59.15
40.52 | -1.25 | 22.9898 | -56.23 | 0.28766 | -1.8975 | 138.7758 | 5.1024e-06 | 0.4381 | -1.8975 | 154.5091 | 1.4699e-05 | 59.15
40.52 | -1.25 | 24.305 | -102.52 | 0.28766 | -1.8975 | 138.7758 | 5.1024e-06 | 0.82143 | -3.7951 | 741.0787 | 0.00051285 | 75.49
37.13 | -0.73 | 22.9898 | -56.23 | 0.30524 | -1.5064 | 138.7758 | 1.3616e-05 | 0.46487 | -1.5064 | 154.5091 | 4.2229e-05 | 59.1
37.13 | -0.73 | 24.305 | -102.52 | 0.30524 | -1.5064 | 138.7758 | 1.3616e-05 | 0.87163 | -3.0127 | 741.0787 | 0.0015485 | 75.3
37.13 | -1.03 | 24.305 | -102.52 | 0.28766 | -1.5021 | 138.7758 | 1.4975e-05 | 0.82143 | -3.0041 | 741.0787 | 0.0015052 | 74
37.13 | -1.03 | 22.9898 | -56.23 | 0.28766 | -1.5021 | 138.7758 | 1.4975e-05 | 0.4381 | -1.5021 | 154.5091 | 4.314e-05 | 57.3
37.13 | -0.728 | 22.9898 | -56.23 | 0.28766 | -1.5021 | 138.7758 | 1.4869e-05 | 0.4381 | -1.5021 | 154.5091 | 4.2834e-05 | 57.3
37.13 | -0.728 | 24.305 | -102.52 | 0.28766 | -1.5021 | 138.7758 | 1.4869e-05 | 0.82143 | -3.0041 | 741.0787 | 0.0014945 | 74
41 | -0.642 | 22.9898 | -56.23 | 0.28766 | -1.2495 | 138.7758 | 1.3548e-05 | 0.4381 | -1.2495 | 154.5091 | 3.903e-05 | 99.2
41 | -0.642 | 24.305 | -102.52 | 0.28766 | -1.2495 | 138.7758 | 1.3548e-05 | 0.82143 | -2.4989 | 741.0787 | 0.0013618 | 99.5
37.13 | -3.4 | 24.305 | -102.52 | 0.54575 | -3.0041 | 393.3325 | 8.8962e-06 | 0.82143 | -3.0041 | 741.0787 | 0.00013403 | 95.97
37.13 | -3.4 | 22.9898 | -56.23 | 0.54575 | -3.0041 | 393.3325 | 8.8962e-06 | 0.4381 | -1.5021 | 154.5091 | 3.8415e-06 | 94.65
37.13 | -2.66 | 22.9898 | -56.23 | 0.54575 | -3.0041 | 393.3325 | 3.9212e-05 | 0.4381 | -1.5021 | 154.5091 | 1.6932e-05 | 94.65
37.13 | -2.66 | 24.305 | -102.52 | 0.54575 | -3.0041 | 393.3325 | 3.9212e-05 | 0.82143 | -3.0041 | 741.0787 | 0.00059076 | 95.97
37.13 | -1.03 | 24.305 | -102.52 | 0.28766 | -1.5021 | 138.7758 | 6.179e-06 | 0.82143 | -3.0041 | 741.0787 | 0.00062106 | 52.4
37.13 | -1.03 | 22.9898 | -56.23 | 0.28766 | -1.5021 | 138.7758 | 6.179e-06 | 0.4381 | -1.5021 | 154.5091 | 1.7801e-05 | 41
37.13 | -0.728 | 22.9898 | -56.23 | 0.28766 | -1.5021 | 138.7758 | 6.0785e-06 | 0.4381 | -1.5021 | 154.5091 | 1.7511e-05 | 41
37.13 | -0.728 | 24.305 | -102.52 | 0.28766 | -1.5021 | 138.7758 | 6.0785e-06 | 0.82143 | -3.0041 | 741.0787 | 0.00061096 | 52.4
37.13 | -0.728 | 22.9898 | -56.23 | 0.30524 | -1.5021 | 138.7758 | 3.846e-06 | 0.46487 | -1.5021 | 154.5091 | 1.1928e-05 | 41
37.13 | -0.728 | 24.305 | -102.52 | 0.30524 | -1.5021 | 138.7758 | 3.846e-06 | 0.87163 | -3.0041 | 741.0787 | 0.00043739 | 52.4
37.13 | -1.03 | 22.9898 | -56.23 | 0.30524 | -1.5021 | 138.7758 | 5.4255e-06 | 0.46487 | -1.5021 | 154.5091 | 1.6826e-05 | 51
37.13 | -1.03 | 24.305 | -102.52 | 0.30524 | -1.5021 | 138.7758 | 5.4255e-06 | 0.87163 | -3.0041 | 741.0787 | 0.00061702 | 60
28.9 | -2.98 | 22.9898 | -56.23 | 0.57532 | -3.6238 | 138.7758 | 1.131e-05 | 0.87619 | -3.6238 | 154.5091 | 0.00017318 | 62.9
28.9 | -2.98 | 24.305 | -102.52 | 0.57532 | -3.6238 | 138.7758 | 1.131e-05 | 1.6429 | -7.2476 | 741.0787 | 999 | 69.51
37.13 | -1.45 | 24.305 | -102.52 | 0.28766 | -1.5225 | 140.6629 | 3.1054e-05 | 0.82143 | -3.045 | 751.1562 | 0.0031213 | 56
37.13 | -1.45 | 22.9898 | -56.23 | 0.28766 | -1.5225 | 140.6629 | 3.1054e-05 | 0.4381 | -1.5225 | 156.6101 | 8.946e-05 | 48
37.13 | -1.03 | 22.9898 | -56.23 | 0.28766 | -1.5225 | 140.6629 | 3.09e-05 | 0.4381 | -1.5225 | 156.6101 | 8.9016e-05 | 48
37.13 | -1.03 | 24.305 | -102.52 | 0.28766 | -1.5225 | 140.6629 | 3.09e-05 | 0.82143 | -3.045 | 751.1562 | 0.0031058 | 56
37.13 | -0.728 | 22.9898 | -56.23 | 0.30524 | -1.5021 | 138.7758 | 4.5611e-06 | 0.46487 | -1.5021 | 154.5091 | 1.4145e-05 | 49.2
37.13 | -0.728 | 24.305 | -102.52 | 0.30524 | -1.5021 | 138.7758 | 4.5611e-06 | 0.87163 | -3.0041 | 741.0787 | 0.00051871 | 55.9
37.13 | -0.626 | 22.9898 | -56.23 | 0.40139 | -1.1989 | 138.7758 | 7.5158e-06 | 0.6113 | -1.1989 | 154.5091 | 4.1615e-05 | 56.68
37.13 | -0.626 | 24.305 | -102.52 | 0.40139 | -1.1989 | 138.7758 | 7.5158e-06 | 1.1462 | -2.3977 | 741.0787 | 999 | 58.845
37.13 | -0.728 | 22.9898 | -56.23 | 0.30524 | -1.5021 | 138.7758 | 7.4006e-06 | 0.46487 | -1.5021 | 154.5091 | 2.2951e-05 | 47.8
37.13 | -0.728 | 24.305 | -102.52 | 0.30524 | -1.5021 | 138.7758 | 7.4006e-06 | 0.87163 | -3.0041 | 741.0787 | 0.00084163 | 50.03
37.13 | -1.03 | 24.305 | -102.52 | 0.28766 | -1.5021 | 138.7758 | 2.6633e-06 | 0.82143 | -3.0041 | 741.0787 | 0.0002677 | 39.3
37.13 | -1.03 | 22.9898 | -56.23 | 0.28766 | -1.5021 | 138.7758 | 2.6633e-06 | 0.4381 | -1.5021 | 154.5091 | 7.6726e-06 | 39.1
37.13 | -0.728 | 22.9898 | -56.23 | 0.28766 | -1.5021 | 138.7758 | 2.5213e-06 | 0.4381 | -1.5021 | 154.5091 | 7.2635e-06 | 39.1
37.13 | -0.728 | 24.305 | -102.52 | 0.28766 | -1.5021 | 138.7758 | 2.5213e-06 | 0.82143 | -3.0041 | 741.0787 | 0.00025342 | 39.3
37.13 | -1.03 | 24.305 | -102.52 | 0.28766 | -1.5277 | 141.1427 | 4.2862e-06 | 0.82143 | -3.0554 | 753.7186 | 0.00043081 | 56.27
37.13 | -1.03 | 22.9898 | -56.23 | 0.28766 | -1.5277 | 141.1427 | 4.2862e-06 | 0.4381 | -1.5277 | 157.1444 | 1.2348e-05 | 56.88
37.13 | -2.41 | 24.305 | -102.52 | 0.54575 | -3.0041 | 393.3325 | 9.5638e-06 | 0.82143 | -3.0041 | 741.0787 | 0.00014409 | 96.04
37.13 | -2.41 | 22.9898 | -56.23 | 0.54575 | -3.0041 | 393.3325 | 9.5638e-06 | 0.4381 | -1.5021 | 154.5091 | 4.1298e-06 | 96.58
37.13 | -1.88 | 22.9898 | -56.23 | 0.54575 | -3.0041 | 393.3325 | 2.4722e-05 | 0.4381 | -1.5021 | 154.5091 | 1.0675e-05 | 96.58
37.13 | -1.88 | 24.305 | -102.52 | 0.54575 | -3.0041 | 393.3325 | 2.4722e-05 | 0.82143 | -3.0041 | 741.0787 | 0.00037245 | 96.04
37.13 | -1.08 | 24.305 | -102.52 | 0.54575 | -3.0041 | 393.3325 | 6.8827e-05 | 0.82143 | -3.0041 | 741.0787 | 0.0010369 | 95.3
37.13 | -1.08 | 22.9898 | -56.23 | 0.54575 | -3.0041 | 393.3325 | 6.8827e-05 | 0.4381 | -1.5021 | 154.5091 | 2.972e-05 | 96.1
37.13 | -0.325 | 24.305 | -102.52 | 0.28766 | -1.5021 | 138.7758 | 7.243e-06 | 0.82143 | -3.0041 | 741.0787 | 0.00072801 | 47.4
37.13 | -0.325 | 22.9898 | -56.23 | 0.28766 | -1.5021 | 138.7758 | 7.243e-06 | 0.4381 | -1.5021 | 154.5091 | 2.0866e-05 | 59
37.13 | -0.23 | 22.9898 | -56.23 | 0.28766 | -1.5021 | 138.7758 | 7.233e-06 | 0.4381 | -1.5021 | 154.5091 | 2.0837e-05 | 59
37.13 | -0.23 | 24.305 | -102.52 | 0.28766 | -1.5021 | 138.7758 | 7.233e-06 | 0.82143 | -3.0041 | 741.0787 | 0.000727 | 47.4
37.13 | -3.53 | 24.305 | -102.52 | 0.54575 | -4.6857 | 393.3325 | 1.9522e-05 | 0.82143 | -4.6857 | 741.0787 | 0.00029411 | 89.03
37.13 | -3.53 | 22.9898 | -56.23 | 0.54575 | -4.6857 | 393.3325 | 1.9522e-05 | 0.4381 | -2.3428 | 154.5091 | 8.4297e-06 | 91.56
37.13 | -2.51 | 22.9898 | -56.23 | 0.54575 | -4.6857 | 393.3325 | 2.4395e-05 | 0.4381 | -2.3428 | 154.5091 | 1.0534e-05 | 91.56
37.13 | -2.51 | 24.305 | -102.52 | 0.54575 | -4.6857 | 393.3325 | 2.4395e-05 | 0.82143 | -4.6857 | 741.0787 | 0.00036753 | 89.03
37.13 | -1.08 | 24.305 | -102.52 | 0.5791 | -3.0127 | 393.3325 | 0.00010822 | 0.87163 | -3.0127 | 741.0787 | 0.0015526 | 97.1
37.13 | -1.08 | 22.9898 | -56.23 | 0.5791 | -3.0127 | 393.3325 | 0.00010822 | 0.46487 | -1.5064 | 154.5091 | 4.2341e-05 | 98.1
40.52 | -2.26 | 24.305 | -102.52 | 0.54575 | -3.7951 | 393.3325 | 3.4519e-05 | 0.82143 | -3.7951 | 741.0787 | 0.00052007 | 97.28
40.52 | -2.26 | 22.9898 | -56.23 | 0.54575 | -3.7951 | 393.3325 | 3.4519e-05 | 0.4381 | -1.8975 | 154.5091 | 1.4906e-05 | 98.3
40.52 | -2.61 | 22.9898 | -56.23 | 0.54575 | -3.7951 | 393.3325 | 2.5483e-05 | 0.4381 | -1.8975 | 154.5091 | 1.1004e-05 | 98.3
40.52 | -2.61 | 24.305 | -102.52 | 0.54575 | -3.7951 | 393.3325 | 2.5483e-05 | 0.82143 | -3.7951 | 741.0787 | 0.00038392 | 97.28
37.13 | -0.794 | 24.305 | -102.52 | 0.76151 | -2.3977 | 393.3325 | 0.00023857 | 1.1462 | -2.3977 | 741.0787 | 999 | 97.112
37.13 | -0.794 | 22.9898 | -56.23 | 0.76151 | -2.3977 | 393.3325 | 0.00023857 | 0.6113 | -1.1989 | 154.5091 | 4.181e-05 | 98.195
37.13 | -1.08 | 24.305 | -102.52 | 0.54575 | -3.0041 | 393.3325 | 9.9448e-05 | 0.82143 | -3.0041 | 741.0787 | 0.0014983 | 98.5
37.13 | -1.08 | 22.9898 | -56.23 | 0.54575 | -3.0041 | 393.3325 | 9.9448e-05 | 0.4381 | -1.5021 | 154.5091 | 4.2943e-05 | 99.1
37.13 | -0.842 | 22.9898 | -56.23 | 0.54575 | -3.0041 | 393.3325 | 0.00010266 | 0.4381 | -1.5021 | 154.5091 | 4.4328e-05 | 99.1
37.13 | -0.842 | 24.305 | -102.52 | 0.54575 | -3.0041 | 393.3325 | 0.00010266 | 0.82143 | -3.0041 | 741.0787 | 0.0015466 | 98.5
55.55 | -0.685 | 24.305 | -102.52 | 0.54575 | -1.9158 | 393.3325 | 8.1829e-05 | 0.82143 | -1.9158 | 741.0787 | 0.0012328 | 91.5
55.55 | -0.685 | 22.9898 | -56.23 | 0.54575 | -1.9158 | 393.3325 | 8.1829e-05 | 0.4381 | -0.95792 | 154.5091 | 3.5335e-05 | 95
55.55 | -0.643 | 22.9898 | -56.23 | 0.54575 | -1.9158 | 393.3325 | 8.521e-05 | 0.4381 | -0.95792 | 154.5091 | 3.6795e-05 | 95
55.55 | -0.643 | 24.305 | -102.52 | 0.54575 | -1.9158 | 393.3325 | 8.521e-05 | 0.82143 | -1.9158 | 741.0787 | 0.0012838 | 91.5
46.42 | -0.327 | 24.305 | -102.52 | 0.5791 | -2.0847 | 400.0412 | 4.6517e-05 | 0.87163 | -2.0847 | 753.7186 | 0.00066741 | 93.02
46.42 | -0.327 | 22.9898 | -56.23 | 0.5791 | -2.0847 | 400.0412 | 4.6517e-05 | 0.46487 | -1.0423 | 157.1444 | 1.82e-05 | 96.12
28.9 | -12.7 | 24.305 | -102.52 | 1.0915 | -7.2476 | 393.3325 | 999 | 1.6429 | -7.2476 | 741.0787 | 999 | 98.26
28.9 | -12.7 | 22.9898 | -56.23 | 1.0915 | -7.2476 | 393.3325 | 999 | 0.87619 | -3.6238 | 154.5091 | 0.0001757 | 99.1
37.13 | -2.41 | 24.305 | -102.52 | 0.54575 | -3.0041 | 393.3325 | 5.0489e-05 | 0.82143 | -3.0041 | 741.0787 | 0.00076066 | 96.65
37.13 | -2.41 | 22.9898 | -56.23 | 0.54575 | -3.0041 | 393.3325 | 5.0489e-05 | 0.4381 | -1.5021 | 154.5091 | 2.1802e-05 | 98.5
37.13 | -1.88 | 22.9898 | -56.23 | 0.54575 | -3.0041 | 393.3325 | 6.5647e-05 | 0.4381 | -1.5021 | 154.5091 | 2.8347e-05 | 98.5
37.13 | -1.88 | 24.305 | -102.52 | 0.54575 | -3.0041 | 393.3325 | 6.5647e-05 | 0.82143 | -3.0041 | 741.0787 | 0.00098903 | 96.65
37.13 | -1.08 | 24.305 | -102.52 | 0.54575 | -3.0554 | 400.0412 | 2.8002e-05 | 0.82143 | -3.0554 | 753.7186 | 0.00042188 | 92.97
37.13 | -1.08 | 22.9898 | -56.23 | 0.54575 | -3.0554 | 400.0412 | 2.8002e-05 | 0.4381 | -1.5277 | 157.1444 | 1.2092e-05 | 97.55
37.13 | -0.727 | 24.305 | -102.52 | 0.50047 | -1.5297 | 393.3325 | 2.8315e-05 | 0.75328 | -1.5297 | 741.0787 | 0.00039326 | 98.04
37.13 | -0.727 | 22.9898 | -56.23 | 0.50047 | -1.5297 | 393.3325 | 2.8315e-05 | 0.40175 | -0.76485 | 154.5091 | 1.3667e-05 | 99.55
37.13 | -1.08 | 24.305 | -102.52 | 0.5791 | -3.0041 | 393.3325 | 3.649e-05 | 0.87163 | -3.0041 | 741.0787 | 0.00052354 | 96.7
37.13 | -1.08 | 22.9898 | -56.23 | 0.5791 | -3.0041 | 393.3325 | 3.649e-05 | 0.46487 | -1.5021 | 154.5091 | 1.4277e-05 | 98
37.13 | -1.08 | 24.305 | -102.52 | 0.5791 | -3.0041 | 393.3325 | 1.757e-05 | 0.87163 | -3.0041 | 741.0787 | 0.00025208 | 88.1
37.13 | -1.08 | 22.9898 | -56.23 | 0.5791 | -3.0041 | 393.3325 | 1.757e-05 | 0.46487 | -1.5021 | 154.5091 | 6.8743e-06 | 92.2
41 | -0.836 | 24.305 | -102.52 | 0.54575 | -2.4989 | 393.3325 | 9.0626e-05 | 0.82143 | -2.4989 | 741.0787 | 0.0013654 | 97.1
41 | -0.836 | 22.9898 | -56.23 | 0.54575 | -2.4989 | 393.3325 | 9.0626e-05 | 0.4381 | -1.2495 | 154.5091 | 3.9134e-05 | 98.2
37.13 | -1.52 | 24.305 | -102.52 | 0.5791 | -3.0041 | 393.3325 | 4.3673e-05 | 0.87163 | -3.0041 | 741.0787 | 0.0006266 | 97
37.13 | -1.52 | 22.9898 | -56.23 | 0.5791 | -3.0041 | 393.3325 | 4.3673e-05 | 0.46487 | -1.5021 | 154.5091 | 1.7088e-05 | 98
37.13 | -1.08 | 24.305 | -102.52 | 0.5791 | -3.0041 | 393.3325 | 5.8936e-05 | 0.87163 | -3.0041 | 741.0787 | 0.00084559 | 86.42
37.13 | -1.08 | 22.9898 | -56.23 | 0.5791 | -3.0041 | 393.3325 | 5.8936e-05 | 0.46487 | -1.5021 | 154.5091 | 2.3059e-05 | 92.75
32 | -0.278 | 24.305 | -102.52 | 0.29468 | -1.7815 | 141.1427 | 3.9473e-06 | 0.84146 | -3.5629 | 753.7186 | 0.00041063 | 39.3
32 | -0.278 | 22.9898 | -56.23 | 0.29468 | -1.7815 | 141.1427 | 3.9473e-06 | 0.44878 | -1.7815 | 157.1444 | 1.1701e-05 | 64.8
32 | -0.313 | 24.305 | -102.52 | 0.29468 | -1.5123 | 141.1427 | 3.8748e-06 | 0.84146 | -3.0245 | 753.7186 | 0.00040309 | 36.3
32 | -0.313 | 22.9898 | -56.23 | 0.29468 | -1.5123 | 141.1427 | 3.8748e-06 | 0.44878 | -1.5123 | 157.1444 | 1.1486e-05 | 63.5
32 | -0.378 | 24.305 | -102.52 | 0.29468 | -1.3183 | 141.1427 | 3.7298e-06 | 0.84146 | -2.6365 | 753.7186 | 0.000388 | 35.9
32 | -0.378 | 22.9898 | -56.23 | 0.29468 | -1.3183 | 141.1427 | 3.7298e-06 | 0.44878 | -1.3183 | 157.1444 | 1.1056e-05 | 62.1
32 | -0.439 | 24.305 | -102.52 | 0.29468 | -1.0728 | 141.1427 | 3.4397e-06 | 0.84146 | -2.1457 | 753.7186 | 0.00035782 | 36.7
32 | -0.439 | 22.9898 | -56.23 | 0.29468 | -1.0728 | 141.1427 | 3.4397e-06 | 0.44878 | -1.0728 | 157.1444 | 1.0196e-05 | 57.8
32 | -0.51 | 24.305 | -102.52 | 0.29468 | -0.81551 | 141.1427 | 2.8594e-06 | 0.84146 | -1.631 | 753.7186 | 0.00029746 | 40
32 | -0.51 | 22.9898 | -56.23 | 0.29468 | -0.81551 | 141.1427 | 2.8594e-06 | 0.44878 | -0.81551 | 157.1444 | 8.4762e-06 | 51.4
37.13 | -0.325 | 24.305 | -102.52 | 0.30524 | -1.5021 | 138.7758 | 4.5838e-06 | 0.87163 | -3.0041 | 741.0787 | 0.0005213 | 47.4
37.13 | -0.325 | 22.9898 | -56.23 | 0.30524 | -1.5021 | 138.7758 | 4.5838e-06 | 0.46487 | -1.5021 | 154.5091 | 1.4216e-05 | 59
55.55 | -0.643 | 40.078 | -18.74 | 0.28766 | -0.95792 | 138.7758 | 1.2772e-05 | 0.7381 | -1.9158 | 616.0191 | 0.00068208 | 44.5
55.55 | -0.643 | 22.9898 | -56.23 | 0.28766 | -0.95792 | 138.7758 | 1.2772e-05 | 0.4381 | -0.95792 | 154.5091 | 3.6795e-05 | 95
37.13 | -1.35 | 40.078 | -18.74 | 0.28766 | -1.5225 | 140.6629 | 3.1311e-05 | 0.7381 | -3.045 | 624.3961 | 0.0016721 | 42
37.13 | -1.35 | 22.9898 | -56.23 | 0.28766 | -1.5225 | 140.6629 | 3.1311e-05 | 0.4381 | -1.5225 | 156.6101 | 9.0202e-05 | 48
37.13 | -2.84 | 40.078 | -18.74 | 0.28766 | -2.3428 | 138.7758 | 3.3001e-06 | 0.7381 | -4.6857 | 616.0191 | 0.00017624 | 63.29
37.13 | -2.84 | 22.9898 | -56.23 | 0.28766 | -2.3428 | 138.7758 | 3.3001e-06 | 0.4381 | -2.3428 | 154.5091 | 9.5071e-06 | 35.02
32 | -0.26 | 40.078 | -18.74 | 0.29468 | -1.7023 | 141.1427 | 3.9473e-06 | 0.75721 | -3.4046 | 626.526 | 0.00025054 | 34.1
32 | -0.26 | 22.9898 | -56.23 | 0.29468 | -1.7023 | 141.1427 | 3.9473e-06 | 0.44878 | -1.7023 | 157.1444 | 1.1701e-05 | 64.8
32 | -0.304 | 40.078 | -18.74 | 0.29468 | -1.4766 | 141.1427 | 3.8748e-06 | 0.75721 | -2.9532 | 626.526 | 0.00024594 | 29.8
32 | -0.304 | 22.9898 | -56.23 | 0.29468 | -1.4766 | 141.1427 | 3.8748e-06 | 0.44878 | -1.4766 | 157.1444 | 1.1486e-05 | 63.5
32 | -0.439 | 40.078 | -18.74 | 0.29468 | -1.0728 | 141.1427 | 3.4397e-06 | 0.75721 | -2.1457 | 626.526 | 0.00021832 | 27.1
32 | -0.439 | 22.9898 | -56.23 | 0.29468 | -1.0728 | 141.1427 | 3.4397e-06 | 0.44878 | -1.0728 | 157.1444 | 1.0196e-05 | 57.8
32 | -0.463 | 40.078 | -18.74 | 0.29468 | -0.68487 | 141.1427 | 2.8594e-06 | 0.75721 | -1.3697 | 626.526 | 0.00018149 | 32.4
32 | -0.463 | 22.9898 | -56.23 | 0.29468 | -0.68487 | 141.1427 | 2.8594e-06 | 0.44878 | -0.68487 | 157.1444 | 8.4762e-06 | 51.4
37.13 | -0.668 | 40.078 | -18.74 | 0.40139 | -1.1989 | 138.7758 | 7.9498e-06 | 1.0314 | -2.3977 | 616.0191 | 999 | 47.292
37.13 | -0.668 | 22.9898 | -56.23 | 0.40139 | -1.1989 | 138.7758 | 7.9498e-06 | 0.6113 | -1.1989 | 154.5091 | 4.4018e-05 | 56.68
55.55 | -0.424 | 22.9898 | -56.23 | 0.28766 | -0.95792 | 138.7758 | 1.3279e-05 | 0.4381 | -0.95792 | 154.5091 | 3.8255e-05 | 95
55.55 | -0.424 | 40.078 | -18.74 | 0.28766 | -0.95792 | 138.7758 | 1.3279e-05 | 0.7381 | -1.9158 | 616.0191 | 0.00070914 | 44.5
37.13 | -1.03 | 22.9898 | -56.23 | 0.28766 | -1.5225 | 140.6629 | 3.09e-05 | 0.4381 | -1.5225 | 156.6101 | 8.9016e-05 | 48
37.13 | -1.03 | 40.078 | -18.74 | 0.28766 | -1.5225 | 140.6629 | 3.09e-05 | 0.7381 | -3.045 | 624.3961 | 0.0016501 | 42
37.13 | -1.57 | 22.9898 | -56.23 | 0.28766 | -2.3428 | 138.7758 | 2.8685e-06 | 0.4381 | -2.3428 | 154.5091 | 8.2635e-06 | 35.02
37.13 | -1.57 | 40.078 | -18.74 | 0.28766 | -2.3428 | 138.7758 | 2.8685e-06 | 0.7381 | -4.6857 | 616.0191 | 0.00015318 | 63.29
28 | -0.179 | 22.9898 | -56.23 | 0.34033 | -0.84076 | 138.7758 | 7.6126e-06 | 0.51831 | -0.84076 | 154.5091 | 2.8035e-05 | 66.4
28 | -0.179 | 40.078 | -18.74 | 0.34033 | -0.84076 | 138.7758 | 7.6126e-06 | 0.87452 | -1.6815 | 616.0191 | 0.00069002 | 77.1
37.13 | -0.73 | 22.9898 | -56.23 | 0.30524 | -1.5064 | 138.7758 | 1.3616e-05 | 0.46487 | -1.5064 | 154.5091 | 4.2229e-05 | 59.1
37.13 | -0.73 | 40.078 | -18.74 | 0.30524 | -1.5064 | 138.7758 | 1.3616e-05 | 0.78435 | -3.0127 | 616.0191 | 0.0010271 | 65.5
37.13 | -0.399 | 22.9898 | -56.23 | 0.30524 | -1.5021 | 138.7758 |  | 0.46487 | -1.5021 | 154.5091 |  | 66.2
37.13 | -0.399 | 40.078 | -18.74 | 0.30524 | -1.5021 | 138.7758 |  | 0.78435 | -3.0041 | 616.0191 |  | 79.5
27 | -0.786 | 22.9898 | -56.23 | 0.30524 | -0.59382 | 141.1427 | 6.2537e-06 | 0.46487 | -0.59382 | 157.1444 | 1.9395e-05 | 59
27 | -0.786 | 40.078 | -18.74 | 0.30524 | -0.59382 | 141.1427 | 6.2537e-06 | 0.78435 | -1.1876 | 626.526 | 0.00047173 | 63
27 | -0.79 | 22.9898 | -56.23 | 0.28766 | -0.6049 | 141.1427 | 6.2224e-06 | 0.4381 | -0.6049 | 157.1444 | 1.7926e-05 | 59
27 | -0.79 | 40.078 | -18.74 | 0.28766 | -0.6049 | 141.1427 | 6.2224e-06 | 0.73918 | -1.2098 | 626.526 | 0.00033623 | 63
32 | -0.361 | 40.078 | -18.74 | 0.29468 | -1.2629 | 141.1427 | 3.7298e-06 | 0.75721 | -2.5257 | 626.526 | 0.00023673 | 26.8
32 | -0.361 | 24.305 | -102.52 | 0.29468 | -1.2629 | 141.1427 | 3.7298e-06 | 0.84146 | -2.5257 | 753.7186 | 0.000388 | 35.9
32 | -0.361 | 40.078 | -18.74 | 0.29468 | -1.2629 | 141.1427 | 3.7298e-06 | 0.75721 | -2.5257 | 626.526 | 0.00023673 | 26.8
32 | -0.361 | 22.9898 | -56.23 | 0.29468 | -1.2629 | 141.1427 | 3.7298e-06 | 0.44878 | -1.2629 | 157.1444 | 1.1056e-05 | 62.1
8.5 | -0.55 | 40.078 | -18.74 | 0.35534 | -3.0462 | 138.7758 | 7.1428e-06 | 0.91176 | -6.0924 | 616.0191 | 0.00078928 | 92
8.5 | -0.55 | 22.9898 | -56.23 | 0.35534 | -3.0462 | 138.7758 | 7.1428e-06 | 0.54118 | -3.0462 | 154.5091 | 2.8656e-05 | 89
8.5 | -0.223 | 22.9898 | -56.23 | 0.35534 | -3.0462 | 138.7758 | 7.1416e-06 | 0.54118 | -3.0462 | 154.5091 | 2.8651e-05 | 89
8.5 | -0.223 | 40.078 | -18.74 | 0.35534 | -3.0462 | 138.7758 | 7.1416e-06 | 0.91176 | -6.0924 | 616.0191 | 0.00078914 | 92
60.12 | -2 | 24.305 | -102.52 | 0.67416 | -1.9384 | 393.3325 | -8.902e-05 | 1.0147 | -1.9384 | 741.0787 | -999 | 94.12
60.12 | -2 | 22.9898 | -56.23 | 0.67416 | -1.9384 | 393.3325 | -8.902e-05 | 0.54118 | -0.96921 | 154.5091 | -2.3665e-05 | 0
60.12 | -1.72 | 22.9898 | -56.23 | 0.67416 | -1.9384 | 393.3325 | -4.5994e-05 | 0.54118 | -0.96921 | 154.5091 | -1.2227e-05 | 0
60.12 | -1.72 | 24.305 | -102.52 | 0.67416 | -1.9384 | 393.3325 | -4.5994e-05 | 1.0147 | -1.9384 | 741.0787 | -999 | 94.12
60.12 | -0.558 | 22.9898 | -56.23 | 0.35534 | -0.96921 | 138.7758 | 5.89e-06 | 0.54118 | -0.96921 | 154.5091 | 2.363e-05 | 87.6
60.12 | -0.558 | 24.305 | -102.52 | 0.35534 | -0.96921 | 138.7758 | 5.89e-06 | 1.0147 | -1.9384 | 741.0787 | 999 | 99.2
60.12 | -2 | 24.305 | -102.52 | 0.67416 | -1.9384 | 393.3325 | 1.2626e-05 | 1.0147 | -1.9384 | 741.0787 | 999 | 99.5
60.12 | -2 | 22.9898 | -56.23 | 0.67416 | -1.9384 | 393.3325 | 1.2626e-05 | 0.54118 | -0.96921 | 154.5091 | 3.3564e-06 | 92.71
60.12 | -1.72 | 22.9898 | -56.23 | 0.67416 | -1.9384 | 393.3325 | 5.5652e-05 | 0.54118 | -0.96921 | 154.5091 | 1.4794e-05 | 92.71
60.12 | -1.72 | 24.305 | -102.52 | 0.67416 | -1.9384 | 393.3325 | 5.5652e-05 | 1.0147 | -1.9384 | 741.0787 | 999 | 99.5
60.12 | -2 | 24.305 | -102.52 | 0.67416 | -1.9384 | 393.3325 | -4.5457e-05 | 1.0147 | -1.9384 | 741.0787 | -999 | 98.82
60.12 | -2 | 22.9898 | -56.23 | 0.67416 | -1.9384 | 393.3325 | -4.5457e-05 | 0.54118 | -0.96921 | 154.5091 | -1.2084e-05 | 83.72
60.12 | -1.72 | 22.9898 | -56.23 | 0.67416 | -1.9384 | 393.3325 | -2.4316e-06 | 0.54118 | -0.96921 | 154.5091 | -6.4641e-07 | 83.72
60.12 | -1.72 | 24.305 | -102.52 | 0.67416 | -1.9384 | 393.3325 | -2.4316e-06 | 1.0147 | -1.9384 | 741.0787 | -999 | 98.82
60.12 | -1.41 | 24.305 | -102.52 | 0.67416 | -1.9384 | 393.3325 | 7.1657e-05 | 1.0147 | -1.9384 | 741.0787 | 999 | 99.5
60.12 | -1.41 | 22.9898 | -56.23 | 0.67416 | -1.9384 | 393.3325 | 7.1657e-05 | 0.54118 | -0.96921 | 154.5091 | 1.9049e-05 | 94.09
60.12 | -1.22 | 22.9898 | -56.23 | 0.67416 | -1.9384 | 393.3325 | 9.317e-05 | 0.54118 | -0.96921 | 154.5091 | 2.4768e-05 | 94.09
60.12 | -1.22 | 24.305 | -102.52 | 0.67416 | -1.9384 | 393.3325 | 9.317e-05 | 1.0147 | -1.9384 | 741.0787 | 999 | 99.5
60.12 | -1.41 | 24.305 | -102.52 | 0.67416 | -1.9384 | 393.3325 | -2.9989e-05 | 1.0147 | -1.9384 | 741.0787 | -999 | 96.13
60.12 | -1.41 | 22.9898 | -56.23 | 0.67416 | -1.9384 | 393.3325 | -2.9989e-05 | 0.54118 | -0.96921 | 154.5091 | -7.9721e-06 | 65.03
60.12 | -1.22 | 22.9898 | -56.23 | 0.67416 | -1.9384 | 393.3325 | -8.4762e-06 | 0.54118 | -0.96921 | 154.5091 | -2.2533e-06 | 65.03
60.12 | -1.22 | 24.305 | -102.52 | 0.67416 | -1.9384 | 393.3325 | -8.4762e-06 | 1.0147 | -1.9384 | 741.0787 | -999 | 96.13
60.12 | -0.665 | 24.305 | -102.52 | 0.35534 | -0.96921 | 138.7758 | 1.8009e-06 | 1.0147 | -1.9384 | 741.0787 | 999 | 98.6
60.12 | -0.665 | 22.9898 | -56.23 | 0.35534 | -0.96921 | 138.7758 | 1.8009e-06 | 0.54118 | -0.96921 | 154.5091 | 7.2251e-06 | 91.2
60.12 | -0.557 | 22.9898 | -56.23 | 0.35534 | -0.96921 | 138.7758 | 1.7049e-06 | 0.54118 | -0.96921 | 154.5091 | 6.8399e-06 | 91.2
60.12 | -0.557 | 24.305 | -102.52 | 0.35534 | -0.96921 | 138.7758 | 1.7049e-06 | 1.0147 | -1.9384 | 741.0787 | 999 | 98.6
60.12 | -1.41 | 24.305 | -102.52 | 0.67416 | -1.9384 | 393.3325 | 1.3573e-05 | 1.0147 | -1.9384 | 741.0787 | 999 | 98.82
60.12 | -1.41 | 22.9898 | -56.23 | 0.67416 | -1.9384 | 393.3325 | 1.3573e-05 | 0.54118 | -0.96921 | 154.5091 | 3.6083e-06 | 94.09
60.12 | -1.22 | 22.9898 | -56.23 | 0.67416 | -1.9384 | 393.3325 | 3.5086e-05 | 0.54118 | -0.96921 | 154.5091 | 9.3272e-06 | 94.09
60.12 | -1.22 | 24.305 | -102.52 | 0.67416 | -1.9384 | 393.3325 | 3.5086e-05 | 1.0147 | -1.9384 | 741.0787 | 999 | 98.82
63.5 | -1.89 | 22.9898 | -56.23 | 2.0136 | -2.7208 | 138.7758 | 999 | 3.0667 | -2.7208 | 154.5091 | 999 | 90.13
63.5 | -1.89 | 24.305 | -102.52 | 2.0136 | -2.7208 | 138.7758 | 999 | 5.75 | -5.4416 | 741.0787 | 999 | 97.91
60.12 | -0.558 | 22.9898 | -56.23 | 0.44062 | -0.96921 | 138.7758 | 2.7677e-06 | 0.67104 | -0.96921 | 154.5091 | 2.2095e-05 | 64
60.12 | -0.558 | 24.305 | -102.52 | 0.44062 | -0.96921 | 138.7758 | 2.7677e-06 | 1.2582 | -1.9384 | 741.0787 | 999 | 89.7
63.5 | -5.15 | 24.305 | -102.52 | 3.8202 | -5.4416 | 393.3325 | 999 | 5.75 | -5.4416 | 741.0787 | 999 | 99.15
63.5 | -5.15 | 22.9898 | -56.23 | 3.8202 | -5.4416 | 393.3325 | 999 | 3.0667 | -2.7208 | 154.5091 | 999 | 99.15
63.48 | -0.261 | 24.305 | -102.52 | 0.83594 | -1.6215 | 400.0412 | 0.00015829 | 1.2582 | -1.6215 | 753.7186 | 999 | 97.67
63.48 | -0.261 | 22.9898 | -56.23 | 0.83594 | -1.6215 | 400.0412 | 0.00015829 | 0.67104 | -0.81076 | 157.1444 | 3.4744e-05 | 98.19
60.12 | -0.631 | 24.305 | -102.52 | 0.67416 | -1.9384 | 393.3325 | 8.9307e-05 | 1.0147 | -1.9384 | 741.0787 | 999 | 99.7
60.12 | -0.631 | 22.9898 | -56.23 | 0.67416 | -1.9384 | 393.3325 | 8.9307e-05 | 0.54118 | -0.96921 | 154.5091 | 2.3741e-05 | 100
60.12 | -0.631 | 24.305 | -102.52 | 0.83594 | -1.9384 | 393.3325 | 0.0001016 | 1.2582 | -1.9384 | 741.0787 | 999 | 95.9
60.12 | -0.631 | 22.9898 | -56.23 | 0.83594 | -1.9384 | 393.3325 | 0.0001016 | 0.67104 | -0.96921 | 154.5091 | 2.2301e-05 | 97.4
60.12 | -0.665 | 24.305 | -102.52 | 0.44062 | -0.96921 | 138.7758 | 8.7091e-06 | 1.2582 | -1.9384 | 741.0787 | 999 | 50.83
60.12 | -0.665 | 22.9898 | -56.23 | 0.44062 | -0.96921 | 138.7758 | 8.7091e-06 | 0.67104 | -0.96921 | 154.5091 | 6.9528e-05 | 60.1
60.12 | -0.592 | 24.305 | -102.52 | 0.44062 | -0.96921 | 138.7758 | 8.9775e-06 | 1.2582 | -1.9384 | 741.0787 | 999 | 86.42
60.12 | -0.592 | 22.9898 | -56.23 | 0.44062 | -0.96921 | 138.7758 | 8.9775e-06 | 0.67104 | -0.96921 | 154.5091 | 7.1671e-05 | 92.75
60.12 | -0.0872 | 40.078 | -18.74 | 0.35534 | -0.96921 | 138.7758 | 9.8901e-06 | 0.91176 | -1.9384 | 616.0191 | 0.0010928 | 93
60.12 | -0.0872 | 22.9898 | -56.23 | 0.35534 | -0.96921 | 138.7758 | 9.8901e-06 | 0.54118 | -0.96921 | 154.5091 | 3.9678e-05 | 92
62 | -0.29 | 40.078 | -18.74 | 0.43933 | -0.96921 | 138.7758 | 4.5802e-06 | 1.1289 | -1.9384 | 616.0191 | 999 | 98.8
62 | -0.29 | 22.9898 | -56.23 | 0.43933 | -0.96921 | 138.7758 | 4.5802e-06 | 0.66909 | -0.96921 | 154.5091 | 3.6076e-05 | 99.5
60.12 | -0.0788 | 22.9898 | -56.23 | 0.35534 | -0.96921 | 138.7758 | 9.8884e-06 | 0.54118 | -0.96921 | 154.5091 | 3.9671e-05 | 92
60.12 | -0.0788 | 40.078 | -18.74 | 0.35534 | -0.96921 | 138.7758 | 9.8884e-06 | 0.91176 | -1.9384 | 616.0191 | 0.0010927 | 93
60.12 | -0.305 | 22.9898 | -56.23 | 0.44062 | -0.96921 | 138.7758 |  | 0.67104 | -0.96921 | 154.5091 |  | 85.5
60.12 | -0.305 | 40.078 | -18.74 | 0.44062 | -0.96921 | 138.7758 |  | 1.1322 | -1.9384 | 616.0191 |  | 98.7
54 | -0.763 | 22.9898 | -56.23 | 0.44062 | -0.53444 | 141.1427 | 4.7501e-06 | 0.67104 | -0.53444 | 157.1444 | 3.7922e-05 | 92
54 | -0.763 | 40.078 | -18.74 | 0.44062 | -0.53444 | 141.1427 | 4.7501e-06 | 1.1322 | -1.0689 | 626.526 | 999 | 96
54 | -0.764 | 22.9898 | -56.23 | 0.35534 | -0.53681 | 141.1427 | 3.9986e-06 | 0.54118 | -0.53681 | 157.1444 | 1.6042e-05 | 92
54 | -0.764 | 40.078 | -18.74 | 0.35534 | -0.53681 | 141.1427 | 3.9986e-06 | 0.9131 | -1.0736 | 626.526 | 0.00044721 | 96
51 | -0.455 | 40.078 | -18.74 | 0.19487 | -0.66112 | 141.1427 | 1.8651e-06 | 0.50073 | -1.3222 | 626.526 | 1.7267e-05 | 32.54
51 | -0.455 | 24.305 | -102.52 | 0.19487 | -0.66112 | 141.1427 | 1.8651e-06 | 0.55645 | -1.3222 | 753.7186 | 2.744e-05 | 34.8
51 | -0.362 | 24.305 | -102.52 | 0.19487 | -0.81947 | 141.1427 | 2.2436e-06 | 0.55645 | -1.6389 | 753.7186 | 3.3008e-05 | 34.4
51 | -0.362 | 40.078 | -18.74 | 0.19487 | -0.81947 | 141.1427 | 2.2436e-06 | 0.50073 | -1.6389 | 626.526 | 2.0771e-05 | 35.4
51 | -0.303 | 40.078 | -18.74 | 0.19487 | -1.0412 | 141.1427 | 2.4328e-06 | 0.50073 | -2.0823 | 626.526 | 2.2523e-05 | 38.5
51 | -0.303 | 24.305 | -102.52 | 0.19487 | -1.0412 | 141.1427 | 2.4328e-06 | 0.55645 | -2.0823 | 753.7186 | 3.5791e-05 | 40
51 | -0.2 | 40.078 | -18.74 | 0.19487 | -1.3895 | 141.1427 | 2.5748e-06 | 0.50073 | -2.7791 | 626.526 | 2.3837e-05 | 48
51 | -0.2 | 24.305 | -102.52 | 0.19487 | -1.3895 | 141.1427 | 2.5748e-06 | 0.55645 | -2.7791 | 753.7186 | 3.7879e-05 | 50.2
51 | -0.247 | 40.078 | -18.74 | 0.19487 | -1.2233 | 141.1427 | 2.5274e-06 | 0.50073 | -2.4465 | 626.526 | 2.3399e-05 | 44.5
51 | -0.247 | 24.305 | -102.52 | 0.19487 | -1.2233 | 141.1427 | 2.5274e-06 | 0.55645 | -2.4465 | 753.7186 | 3.7183e-05 | 47.5
51 | -0.193 | 24.305 | -102.52 | 0.19487 | -1.346 | 141.1427 | 2.5748e-06 | 0.55645 | -2.692 | 753.7186 | 3.7879e-05 | 50.2
51 | -0.193 | 22.9898 | -56.23 | 0.19487 | -1.346 | 141.1427 | 2.5748e-06 | 0.29677 | -1.346 | 157.1444 | 5.5241e-06 | 75
51 | -0.247 | 24.305 | -102.52 | 0.19487 | -1.2233 | 141.1427 | 2.5274e-06 | 0.55645 | -2.4465 | 753.7186 | 3.7183e-05 | 47.5
51 | -0.247 | 22.9898 | -56.23 | 0.19487 | -1.2233 | 141.1427 | 2.5274e-06 | 0.29677 | -1.2233 | 157.1444 | 5.4226e-06 | 73.6
51 | -0.303 | 24.305 | -102.52 | 0.19487 | -1.0412 | 141.1427 | 2.4328e-06 | 0.55645 | -2.0823 | 753.7186 | 3.5791e-05 | 40
51 | -0.303 | 22.9898 | -56.23 | 0.19487 | -1.0412 | 141.1427 | 2.4328e-06 | 0.29677 | -1.0412 | 157.1444 | 5.2196e-06 | 70.6
51 | -0.362 | 24.305 | -102.52 | 0.19487 | -0.81947 | 141.1427 | 2.2436e-06 | 0.55645 | -1.6389 | 753.7186 | 3.3008e-05 | 34.4
51 | -0.362 | 22.9898 | -56.23 | 0.19487 | -0.81947 | 141.1427 | 2.2436e-06 | 0.29677 | -0.81947 | 157.1444 | 4.8136e-06 | 65
51 | -0.474 | 24.305 | -102.52 | 0.19487 | -0.71654 | 141.1427 | 1.8651e-06 | 0.55645 | -1.4331 | 753.7186 | 2.744e-05 | 34.8
51 | -0.474 | 22.9898 | -56.23 | 0.19487 | -0.71654 | 141.1427 | 1.8651e-06 | 0.29677 | -0.71654 | 157.1444 | 4.0017e-06 | 57.3
51 | -0.2 | 40.078 | -18.74 | 0.19487 | -1.3895 | 141.1427 | 2.5748e-06 | 0.50073 | -2.7791 | 626.526 | 2.3837e-05 | 48
51 | -0.2 | 22.9898 | -56.23 | 0.19487 | -1.3895 | 141.1427 | 2.5748e-06 | 0.29677 | -1.3895 | 157.1444 | 5.5241e-06 | 75
51 | -0.247 | 40.078 | -18.74 | 0.19487 | -1.2233 | 141.1427 | 2.5274e-06 | 0.50073 | -2.4465 | 626.526 | 2.3399e-05 | 44.5
51 | -0.247 | 22.9898 | -56.23 | 0.19487 | -1.2233 | 141.1427 | 2.5274e-06 | 0.29677 | -1.2233 | 157.1444 | 5.4226e-06 | 73.6
51 | -0.303 | 40.078 | -18.74 | 0.19487 | -1.0412 | 141.1427 | 2.4328e-06 | 0.50073 | -2.0823 | 626.526 | 2.2523e-05 | 38.5
51 | -0.303 | 22.9898 | -56.23 | 0.19487 | -1.0412 | 141.1427 | 2.4328e-06 | 0.29677 | -1.0412 | 157.1444 | 5.2196e-06 | 70.6
51 | -0.379 | 40.078 | -18.74 | 0.19487 | -0.88281 | 141.1427 | 2.2436e-06 | 0.50073 | -1.7656 | 626.526 | 2.0771e-05 | 35.4
51 | -0.379 | 22.9898 | -56.23 | 0.19487 | -0.88281 | 141.1427 | 2.2436e-06 | 0.29677 | -0.88281 | 157.1444 | 4.8136e-06 | 65
51 | -0.455 | 40.078 | -18.74 | 0.19487 | -0.66112 | 141.1427 | 1.8651e-06 | 0.50073 | -1.3222 | 626.526 | 1.7267e-05 | 32.4
51 | -0.455 | 22.9898 | -56.23 | 0.19487 | -0.66112 | 141.1427 | 1.8651e-06 | 0.29677 | -0.66112 | 157.1444 | 4.0017e-06 | 57.3
65 | -0.125 | 22.9898 | -56.23 | 0.36065 | -0.12456 | 138.7758 | 3.8684e-06 | 0.54925 | -0.12456 | 154.5091 | 1.6029e-05 | 95.9
65 | -0.125 | 40.078 | -18.74 | 0.36065 | -0.12456 | 138.7758 | 3.8684e-06 | 0.92673 | -0.24911 | 616.0191 | 0.00048618 | 97
51 | -0.777 | 22.9898 | -56.23 | 0.36065 | -0.57006 | 141.1427 | 4.7245e-06 | 0.54925 | -0.57006 | 157.1444 | 1.9576e-05 | 94
51 | -0.777 | 40.078 | -18.74 | 0.36065 | -0.57006 | 141.1427 | 4.7245e-06 | 0.92673 | -1.1401 | 626.526 | 0.00059378 | 97

## Sheet10_Mix1
Target_Ion_Name | Actual_Rejection | St_A (Anion) | Pe_A (Anion) | Do_A (Anion) | CA (Contact Angle) | St_T (Target) | Pe_T (Target) | Do_T (Target) | Hy_T (Target) | Comp_Ratio_Steric | Comp_Ratio_Valence | Comp_Diff_Hydration | Comp_Ratio_D | Comp_Conc_Fraction
Li+ | 47.43 | 0.30524 | -1.1399e-05 | -1.5277 | 37.13 | 0.60159 | -0.0001118 | -1.5277 | 200.636 | 0.69019 | 0.5 | -1348 | 11.5953 | 0.090909
Mg2+ | 97.94 | 0.30524 | -1.1399e-05 | -1.5277 | 37.13 | 0.87163 | -0.0012964 | -3.0554 | 753.7186 | 1.4489 | 2 | 1348 | 0.086242 | 0.90909
Li+ | 47.87 | 0.30524 | -1.1399e-05 | -1.5277 | 37.13 | 0.60159 | -0.0001118 | -1.5277 | 200.636 | 0.69019 | 0.5 | -1348 | 11.5953 | 0.090909
Mg2+ | 95.3 | 0.30524 | -1.1399e-05 | -1.5277 | 37.13 | 0.87163 | -0.0012964 | -3.0554 | 753.7186 | 1.4489 | 2 | 1348 | 0.086242 | 0.90909
Li+ | 33.28 | 0.30524 | -2.759e-07 | -1.5277 | 37.13 | 0.60159 | -2.706e-06 | -1.5277 | 200.636 | 0.69019 | 0.5 | -1348 | 11.5953 | 0.16667
Mg2+ | 89.01 | 0.30524 | -2.759e-07 | -1.5277 | 37.13 | 0.87163 | -3.1377e-05 | -3.0554 | 753.7186 | 1.4489 | 2 | 1348 | 0.086242 | 0.83333
Li+ | 41.82 | 0.30524 | -1.7564e-05 | -1.5277 | 37.13 | 0.60159 | -0.00017227 | -1.5277 | 200.636 | 0.69019 | 0.5 | -1348 | 11.5953 | 0.090909
Mg2+ | 88.68 | 0.30524 | -1.7564e-05 | -1.5277 | 37.13 | 0.87163 | -0.0019975 | -3.0554 | 753.7186 | 1.4489 | 2 | 1348 | 0.086242 | 0.90909
Li+ | 37.44 | 0.30524 | -1.1399e-05 | -1.5277 | 37.13 | 0.60159 | -0.0001118 | -1.5277 | 200.636 | 0.69019 | 0.5 | -1348 | 11.5953 | 0.090909
Mg2+ | 87.22 | 0.30524 | -1.1399e-05 | -1.5277 | 37.13 | 0.87163 | -0.0012964 | -3.0554 | 753.7186 | 1.4489 | 2 | 1348 | 0.086242 | 0.90909
Li+ | 55.9 | 0.30524 | -1.1399e-05 | -1.5277 | 37.13 | 0.60159 | -0.0001118 | -1.5277 | 200.636 | 0.69019 | 0.5 | -1348 | 11.5953 | 0.090909
Mg2+ | 90.88 | 0.30524 | -1.1399e-05 | -1.5277 | 37.13 | 0.87163 | -0.0012964 | -3.0554 | 753.7186 | 1.4489 | 2 | 1348 | 0.086242 | 0.90909
Li+ | 41.04 | 0.30524 | -1.4482e-05 | -1.5277 | 37.13 | 0.60159 | -0.00014204 | -1.5277 | 200.636 | 0.69019 | 0.5 | -1348 | 11.5953 | 0.090909
Mg2+ | 86.48 | 0.30524 | -1.4482e-05 | -1.5277 | 37.13 | 0.87163 | -0.0016469 | -3.0554 | 753.7186 | 1.4489 | 2 | 1348 | 0.086242 | 0.90909
Li+ | 43.82 | 0.30524 | -2.2522e-05 | -1.5277 | 37.13 | 0.60159 | -0.0002209 | -1.5277 | 200.636 | 0.69019 | 0.5 | -1348 | 11.5953 | 0.0625
Mg2+ | 86.11 | 0.30524 | -2.2522e-05 | -1.5277 | 37.13 | 0.87163 | -0.0025614 | -3.0554 | 753.7186 | 1.4489 | 2 | 1348 | 0.086242 | 0.9375
Li+ | 41.37 | 0.30524 | -1.1399e-05 | -1.5277 | 37.13 | 0.60159 | -0.0001118 | -1.5277 | 200.636 | 0.69019 | 0.5 | -1348 | 11.5953 | 0.090909
Mg2+ | 85.04 | 0.30524 | -1.1399e-05 | -1.5277 | 37.13 | 0.87163 | -0.0012964 | -3.0554 | 753.7186 | 1.4489 | 2 | 1348 | 0.086242 | 0.90909
Li+ | 41.67 | 0.30524 | -8.3165e-06 | -1.5277 | 37.13 | 0.60159 | -8.1568e-05 | -1.5277 | 200.636 | 0.69019 | 0.5 | -1348 | 11.5953 | 0.090909
Mg2+ | 84.59 | 0.30524 | -8.3165e-06 | -1.5277 | 37.13 | 0.87163 | -0.0009458 | -3.0554 | 753.7186 | 1.4489 | 2 | 1348 | 0.086242 | 0.90909
Li+ | 41.26 | 0.30524 | -1.1399e-05 | -1.5277 | 37.13 | 0.60159 | -0.0001118 | -1.5277 | 200.636 | 0.69019 | 0.5 | -1348 | 11.5953 | 0.090909
Mg2+ | 84.29 | 0.30524 | -1.1399e-05 | -1.5277 | 37.13 | 0.87163 | -0.0012964 | -3.0554 | 753.7186 | 1.4489 | 2 | 1348 | 0.086242 | 0.90909
Li+ | 41.46 | 0.30524 | -1.1399e-05 | -1.5277 | 37.13 | 0.60159 | -0.0001118 | -1.5277 | 200.636 | 0.69019 | 0.5 | -1348 | 11.5953 | 0.090909
Mg2+ | 83.18 | 0.30524 | -1.1399e-05 | -1.5277 | 37.13 | 0.87163 | -0.0012964 | -3.0554 | 753.7186 | 1.4489 | 2 | 1348 | 0.086242 | 0.90909
Li+ | 46.6 | 0.30524 | -1.1399e-05 | -1.5277 | 37.13 | 0.60159 | -0.0001118 | -1.5277 | 200.636 | 0.69019 | 0.5 | -1348 | 11.5953 | 0.090909
Mg2+ | 84.3 | 0.30524 | -1.1399e-05 | -1.5277 | 37.13 | 0.87163 | -0.0012964 | -3.0554 | 753.7186 | 1.4489 | 2 | 1348 | 0.086242 | 0.90909
Li+ | 37.61 | 0.30524 | -1.1399e-05 | -1.5277 | 37.13 | 0.60159 | -0.0001118 | -1.5277 | 200.636 | 0.69019 | 0.5 | -1348 | 11.5953 | 0.090909
Mg2+ | 81.58 | 0.30524 | -1.1399e-05 | -1.5277 | 37.13 | 0.87163 | -0.0012964 | -3.0554 | 753.7186 | 1.4489 | 2 | 1348 | 0.086242 | 0.90909
Li+ | 55.26 | 0.30524 | -1.1399e-05 | -1.5277 | 37.13 | 0.60159 | -0.0001118 | -1.5277 | 200.636 | 0.69019 | 0.5 | -1348 | 11.5953 | 0.090909
Mg2+ | 86.55 | 0.30524 | -1.1399e-05 | -1.5277 | 37.13 | 0.87163 | -0.0012964 | -3.0554 | 753.7186 | 1.4489 | 2 | 1348 | 0.086242 | 0.90909
Li+ | 45.8 | 0.30524 | -3.3646e-05 | -1.5277 | 37.13 | 0.60159 | -0.00032999 | -1.5277 | 200.636 | 0.69019 | 0.5 | -1348 | 11.5953 | 0.047619
Mg2+ | 80.46 | 0.30524 | -3.3646e-05 | -1.5277 | 37.13 | 0.87163 | -0.0038264 | -3.0554 | 753.7186 | 1.4489 | 2 | 1348 | 0.086242 | 0.95238
Ca2+ | 95.35 | 0.67416 | 5.318e-05 | -6.0924 | 8.5 | 0.91176 | 0.00038938 | -6.0924 | 616.0191 | 1.6848 | 2 | 1144 | 0.036307 | 0.90384
Na+ | 83.72 | 0.67416 | 5.318e-05 | -6.0924 | 8.5 | 0.54118 | 1.4137e-05 | -3.0462 | 154.5091 | 0.59355 | 0.5 | -1144 | 27.5428 | 0.096157
Ca2+ | 89.65 | 0.67416 | 5.3224e-05 | -6.0924 | 8.5 | 0.91176 | 0.0003897 | -6.0924 | 616.0191 | 1.6848 | 2 | 1144 | 0.036307 | 0.70905
Na+ | 84.07 | 0.67416 | 5.3224e-05 | -6.0924 | 8.5 | 0.54118 | 1.4149e-05 | -3.0462 | 154.5091 | 0.59355 | 0.5 | -1144 | 27.5428 | 0.29095
Ca2+ | 85.82 | 0.67416 | 5.3268e-05 | -6.0924 | 8.5 | 0.91176 | 0.00039002 | -6.0924 | 616.0191 | 1.6848 | 2 | 1144 | 0.036307 | 0.51086
Na+ | 83.95 | 0.67416 | 5.3268e-05 | -6.0924 | 8.5 | 0.54118 | 1.416e-05 | -3.0462 | 154.5091 | 0.59355 | 0.5 | -1144 | 27.5428 | 0.48914
Ca2+ | 84.76 | 0.67416 | 5.3312e-05 | -6.0924 | 8.5 | 0.91176 | 0.00039034 | -6.0924 | 616.0191 | 1.6848 | 2 | 1144 | 0.036307 | 0.3092
Na+ | 85.23 | 0.67416 | 5.3312e-05 | -6.0924 | 8.5 | 0.54118 | 1.4172e-05 | -3.0462 | 154.5091 | 0.59355 | 0.5 | -1144 | 27.5428 | 0.6908
Ca2+ | 84.65 | 0.67416 | 5.3355e-05 | -6.0924 | 8.5 | 0.91176 | 0.00039066 | -6.0924 | 616.0191 | 1.6848 | 2 | 1144 | 0.036307 | 0.10398
Na+ | 90.23 | 0.67416 | 5.3355e-05 | -6.0924 | 8.5 | 0.54118 | 1.4184e-05 | -3.0462 | 154.5091 | 0.59355 | 0.5 | -1144 | 27.5428 | 0.89602
Na+ | 83.72 | 0.67416 | 5.318e-05 | -6.0924 | 8.5 | 0.54118 | 1.4137e-05 | -3.0462 | 154.5091 | 0.59355 | 0.5 | -1144 | 27.5428 | 0.096156
Ca2+ | 95.35 | 0.67416 | 5.318e-05 | -6.0924 | 8.5 | 0.91176 | 0.00038938 | -6.0924 | 616.0191 | 1.6848 | 2 | 1144 | 0.036307 | 0.90384
Na+ | 84.07 | 0.67416 | 5.3224e-05 | -6.0924 | 8.5 | 0.54118 | 1.4149e-05 | -3.0462 | 154.5091 | 0.59355 | 0.5 | -1144 | 27.5428 | 0.29095
Ca2+ | 89.65 | 0.67416 | 5.3224e-05 | -6.0924 | 8.5 | 0.91176 | 0.0003897 | -6.0924 | 616.0191 | 1.6848 | 2 | 1144 | 0.036307 | 0.70905
Na+ | 83.95 | 0.67416 | 5.3268e-05 | -6.0924 | 8.5 | 0.54118 | 1.416e-05 | -3.0462 | 154.5091 | 0.59355 | 0.5 | -1144 | 27.5428 | 0.48914
Ca2+ | 85.82 | 0.67416 | 5.3268e-05 | -6.0924 | 8.5 | 0.91176 | 0.00039002 | -6.0924 | 616.0191 | 1.6848 | 2 | 1144 | 0.036307 | 0.51086
Na+ | 85.23 | 0.67416 | 5.3312e-05 | -6.0924 | 8.5 | 0.54118 | 1.4172e-05 | -3.0462 | 154.5091 | 0.59355 | 0.5 | -1144 | 27.5428 | 0.6908
Ca2+ | 84.76 | 0.67416 | 5.3312e-05 | -6.0924 | 8.5 | 0.91176 | 0.00039034 | -6.0924 | 616.0191 | 1.6848 | 2 | 1144 | 0.036307 | 0.3092
Na+ | 90.23 | 0.67416 | 5.3355e-05 | -6.0924 | 8.5 | 0.54118 | 1.4184e-05 | -3.0462 | 154.5091 | 0.59355 | 0.5 | -1144 | 27.5428 | 0.89602
Ca2+ | 84.65 | 0.67416 | 5.3355e-05 | -6.0924 | 8.5 | 0.91176 | 0.00039066 | -6.0924 | 616.0191 | 1.6848 | 2 | 1144 | 0.036307 | 0.10398
Ca2+ | 99.27 | 0.35534 | 3.5253e-06 | -3.0462 | 8.5 | 0.91176 | 0.00038954 | -6.0924 | 616.0191 | 1.6848 | 2 | 1144 | 0.036307 | 0.8259
Na+ | 73.58 | 0.35534 | 3.5253e-06 | -3.0462 | 8.5 | 0.54118 | 1.4143e-05 | -3.0462 | 154.5091 | 0.59355 | 0.5 | -1144 | 27.5428 | 0.1741
Ca2+ | 99.63 | 0.35534 | 3.5228e-06 | -3.0462 | 8.5 | 0.91176 | 0.00038926 | -6.0924 | 616.0191 | 1.6848 | 2 | 1144 | 0.036307 | 0.55155
Na+ | 82.02 | 0.35534 | 3.5228e-06 | -3.0462 | 8.5 | 0.54118 | 1.4133e-05 | -3.0462 | 154.5091 | 0.59355 | 0.5 | -1144 | 27.5428 | 0.44845
Ca2+ | 99.99 | 0.35534 | 3.5203e-06 | -3.0462 | 8.5 | 0.91176 | 0.00038898 | -6.0924 | 616.0191 | 1.6848 | 2 | 1144 | 0.036307 | 0.34517
Na+ | 88.99 | 0.35534 | 3.5203e-06 | -3.0462 | 8.5 | 0.54118 | 1.4123e-05 | -3.0462 | 154.5091 | 0.59355 | 0.5 | -1144 | 27.5428 | 0.65483
Ca2+ | 97.42 | 0.35534 | 3.5178e-06 | -3.0462 | 8.5 | 0.91176 | 0.00038871 | -6.0924 | 616.0191 | 1.6848 | 2 | 1144 | 0.036307 | 0.18427
Na+ | 86.42 | 0.35534 | 3.5178e-06 | -3.0462 | 8.5 | 0.54118 | 1.4113e-05 | -3.0462 | 154.5091 | 0.59355 | 0.5 | -1144 | 27.5428 | 0.81573
Ca2+ | 97.79 | 0.35534 | 3.5153e-06 | -3.0462 | 8.5 | 0.91176 | 0.00038843 | -6.0924 | 616.0191 | 1.6848 | 2 | 1144 | 0.036307 | 0.055327
Na+ | 91.92 | 0.35534 | 3.5153e-06 | -3.0462 | 8.5 | 0.54118 | 1.4103e-05 | -3.0462 | 154.5091 | 0.59355 | 0.5 | -1144 | 27.5428 | 0.94467
Na+ | 73.58 | 0.35534 | 3.5253e-06 | -3.0462 | 8.5 | 0.54118 | 1.4143e-05 | -3.0462 | 154.5091 | 0.59355 | 0.5 | -1144 | 27.5428 | 0.1741
Ca2+ | 99.27 | 0.35534 | 3.5253e-06 | -3.0462 | 8.5 | 0.91176 | 0.00038954 | -6.0924 | 616.0191 | 1.6848 | 2 | 1144 | 0.036307 | 0.8259
Na+ | 82.02 | 0.35534 | 3.5228e-06 | -3.0462 | 8.5 | 0.54118 | 1.4133e-05 | -3.0462 | 154.5091 | 0.59355 | 0.5 | -1144 | 27.5428 | 0.44845
Ca2+ | 99.63 | 0.35534 | 3.5228e-06 | -3.0462 | 8.5 | 0.91176 | 0.00038926 | -6.0924 | 616.0191 | 1.6848 | 2 | 1144 | 0.036307 | 0.55155
Na+ | 88.99 | 0.35534 | 3.5203e-06 | -3.0462 | 8.5 | 0.54118 | 1.4123e-05 | -3.0462 | 154.5091 | 0.59355 | 0.5 | -1144 | 27.5428 | 0.65483
Ca2+ | 99.99 | 0.35534 | 3.5203e-06 | -3.0462 | 8.5 | 0.91176 | 0.00038898 | -6.0924 | 616.0191 | 1.6848 | 2 | 1144 | 0.036307 | 0.34517
Na+ | 86.42 | 0.35534 | 3.5178e-06 | -3.0462 | 8.5 | 0.54118 | 1.4113e-05 | -3.0462 | 154.5091 | 0.59355 | 0.5 | -1144 | 27.5428 | 0.81573
Ca2+ | 97.42 | 0.35534 | 3.5178e-06 | -3.0462 | 8.5 | 0.91176 | 0.00038871 | -6.0924 | 616.0191 | 1.6848 | 2 | 1144 | 0.036307 | 0.18427
Na+ | 91.92 | 0.35534 | 3.5153e-06 | -3.0462 | 8.5 | 0.54118 | 1.4103e-05 | -3.0462 | 154.5091 | 0.59355 | 0.5 | -1144 | 27.5428 | 0.94467
Ca2+ | 97.79 | 0.35534 | 3.5153e-06 | -3.0462 | 8.5 | 0.91176 | 0.00038843 | -6.0924 | 616.0191 | 1.6848 | 2 | 1144 | 0.036307 | 0.055327
Li+ | 62.3 | 0.44062 | -2.046e-07 | -0.98574 | 60.12 | 0.8684 | -8.8045e-06 | -0.98574 | 200.636 | 0.69019 | 0.5 | -1348 | inf | 0.16667
Mg2+ | 99.54 | 0.44062 | -2.046e-07 | -0.98574 | 60.12 | 1.2582 | -inf | -1.9715 | 753.7186 | 1.4489 | 2 | 1348 | 0 | 0.83333
Li+ | 77.08 | 0.44062 | -8.4534e-06 | -0.98574 | 60.12 | 0.8684 | -0.00036377 | -0.98574 | 200.636 | 0.69019 | 0.5 | -1348 | inf | 0.090909
Mg2+ | 99.7 | 0.44062 | -8.4534e-06 | -0.98574 | 60.12 | 1.2582 | -inf | -1.9715 | 753.7186 | 1.4489 | 2 | 1348 | 0 | 0.90909
Li+ | 74.52 | 0.44062 | -8.4534e-06 | -0.98574 | 60.12 | 0.8684 | -0.00036377 | -0.98574 | 200.636 | 0.69019 | 0.5 | -1348 | inf | 0.090909
Mg2+ | 99.54 | 0.44062 | -8.4534e-06 | -0.98574 | 60.12 | 1.2582 | -inf | -1.9715 | 753.7186 | 1.4489 | 2 | 1348 | 0 | 0.90909
Li+ | 69.22 | 0.44062 | -8.4534e-06 | -0.98574 | 60.12 | 0.8684 | -0.00036377 | -0.98574 | 200.636 | 0.69019 | 0.5 | -1348 | inf | 0.090909
Mg2+ | 99.38 | 0.44062 | -8.4534e-06 | -0.98574 | 60.12 | 1.2582 | -inf | -1.9715 | 753.7186 | 1.4489 | 2 | 1348 | 0 | 0.90909
Li+ | 64.32 | 0.44062 | -8.4534e-06 | -0.98574 | 60.12 | 0.8684 | -0.00036377 | -0.98574 | 200.636 | 0.69019 | 0.5 | -1348 | inf | 0.090909
Mg2+ | 99.12 | 0.44062 | -8.4534e-06 | -0.98574 | 60.12 | 1.2582 | -inf | -1.9715 | 753.7186 | 1.4489 | 2 | 1348 | 0 | 0.90909
Li+ | 70.02 | 0.44062 | -8.4534e-06 | -0.98574 | 60.12 | 0.8684 | -0.00036377 | -0.98574 | 200.636 | 0.69019 | 0.5 | -1348 | inf | 0.090909
Mg2+ | 99.22 | 0.44062 | -8.4534e-06 | -0.98574 | 60.12 | 1.2582 | -inf | -1.9715 | 753.7186 | 1.4489 | 2 | 1348 | 0 | 0.90909
Li+ | 75.33 | 0.44062 | -8.4534e-06 | -0.98574 | 60.12 | 0.8684 | -0.00036377 | -0.98574 | 200.636 | 0.69019 | 0.5 | -1348 | inf | 0.090909
Mg2+ | 99.27 | 0.44062 | -8.4534e-06 | -0.98574 | 60.12 | 1.2582 | -inf | -1.9715 | 753.7186 | 1.4489 | 2 | 1348 | 0 | 0.90909
Li+ | 65.04 | 0.44062 | -8.4534e-06 | -0.98574 | 60.12 | 0.8684 | -0.00036377 | -0.98574 | 200.636 | 0.69019 | 0.5 | -1348 | inf | 0.090909
Mg2+ | 98.93 | 0.44062 | -8.4534e-06 | -0.98574 | 60.12 | 1.2582 | -inf | -1.9715 | 753.7186 | 1.4489 | 2 | 1348 | 0 | 0.90909
Li+ | 55.07 | 0.44062 | -8.4534e-06 | -0.98574 | 60.12 | 0.8684 | -0.00036377 | -0.98574 | 200.636 | 0.69019 | 0.5 | -1348 | inf | 0.090909
Mg2+ | 98.38 | 0.44062 | -8.4534e-06 | -0.98574 | 60.12 | 1.2582 | -inf | -1.9715 | 753.7186 | 1.4489 | 2 | 1348 | 0 | 0.90909
Li+ | 63.99 | 0.44062 | 1.0165e-05 | -0.98574 | 60.12 | 0.8684 | 0.00043744 | -0.98574 | 200.636 | 0.69019 | 0.5 | -1348 | inf | 0.90909
Mg2+ | 98.58 | 0.44062 | 1.0165e-05 | -0.98574 | 60.12 | 1.2582 | inf | -1.9715 | 753.7186 | 1.4489 | 2 | 1348 | 0 | 0.090909
Li+ | 64.76 | 0.44062 | -8.4534e-06 | -0.98574 | 60.12 | 0.8684 | -0.00036377 | -0.98574 | 200.636 | 0.69019 | 0.5 | -1348 | inf | 0.090909
Mg2+ | 98.38 | 0.44062 | -8.4534e-06 | -0.98574 | 60.12 | 1.2582 | -inf | -1.9715 | 753.7186 | 1.4489 | 2 | 1348 | 0 | 0.90909
Li+ | 78.47 | 0.44062 | -1.6702e-05 | -0.98574 | 60.12 | 0.8684 | -0.00071874 | -0.98574 | 200.636 | 0.69019 | 0.5 | -1348 | inf | 0.0625
Mg2+ | 98.47 | 0.44062 | -1.6702e-05 | -0.98574 | 60.12 | 1.2582 | -inf | -1.9715 | 753.7186 | 1.4489 | 2 | 1348 | 0 | 0.9375
Li+ | 65.85 | 0.44062 | 7.8792e-06 | -0.98574 | 60.12 | 0.8684 | 0.00033906 | -0.98574 | 200.636 | 0.69019 | 0.5 | -1348 | inf | 0.90909
Mg2+ | 97.3 | 0.44062 | 7.8792e-06 | -0.98574 | 60.12 | 1.2582 | inf | -1.9715 | 753.7186 | 1.4489 | 2 | 1348 | 0 | 0.090909
Li+ | 78.77 | 0.44062 | 3.3072e-06 | -0.98574 | 60.12 | 0.8684 | 0.00014232 | -0.98574 | 200.636 | 0.69019 | 0.5 | -1348 | inf | 0.90909
Mg2+ | 97.8 | 0.44062 | 3.3072e-06 | -0.98574 | 60.12 | 1.2582 | inf | -1.9715 | 753.7186 | 1.4489 | 2 | 1348 | 0 | 0.090909
Li+ | 77.2 | 0.44062 | -1.0739e-05 | -0.98574 | 60.12 | 0.8684 | -0.00046215 | -0.98574 | 200.636 | 0.69019 | 0.5 | -1348 | inf | 0.090909
Mg2+ | 96.07 | 0.44062 | -1.0739e-05 | -0.98574 | 60.12 | 1.2582 | -inf | -1.9715 | 753.7186 | 1.4489 | 2 | 1348 | 0 | 0.90909
Li+ | 86.87 | 0.44062 | -2.4951e-05 | -0.98574 | 60.12 | 0.8684 | -0.0010737 | -0.98574 | 200.636 | 0.69019 | 0.5 | -1348 | inf | 0.047619
Mg2+ | 93.59 | 0.44062 | -2.4951e-05 | -0.98574 | 60.12 | 1.2582 | -inf | -1.9715 | 753.7186 | 1.4489 | 2 | 1348 | 0 | 0.95238
Ca2+ | 89.77 | 0.67416 | 7.3634e-05 | -1.9384 | 60.12 | 0.91176 | 0.00053914 | -1.9384 | 616.0191 | 1.6848 | 2 | 1144 | 0.036307 | 0.90384
Na+ | 65.58 | 0.67416 | 7.3634e-05 | -1.9384 | 60.12 | 0.54118 | 1.9575e-05 | -0.96921 | 154.5091 | 0.59355 | 0.5 | -1144 | 27.5428 | 0.096157
Ca2+ | 93.84 | 0.67416 | 7.3695e-05 | -1.9384 | 60.12 | 0.91176 | 0.00053958 | -1.9384 | 616.0191 | 1.6848 | 2 | 1144 | 0.036307 | 0.70905
Na+ | 81.28 | 0.67416 | 7.3695e-05 | -1.9384 | 60.12 | 0.54118 | 1.9591e-05 | -0.96921 | 154.5091 | 0.59355 | 0.5 | -1144 | 27.5428 | 0.29095
Ca2+ | 92.32 | 0.67416 | 7.3755e-05 | -1.9384 | 60.12 | 0.91176 | 0.00054002 | -1.9384 | 616.0191 | 1.6848 | 2 | 1144 | 0.036307 | 0.51086
Na+ | 80.23 | 0.67416 | 7.3755e-05 | -1.9384 | 60.12 | 0.54118 | 1.9607e-05 | -0.96921 | 154.5091 | 0.59355 | 0.5 | -1144 | 27.5428 | 0.48914
Ca2+ | 95 | 0.67416 | 7.3816e-05 | -1.9384 | 60.12 | 0.91176 | 0.00054047 | -1.9384 | 616.0191 | 1.6848 | 2 | 1144 | 0.036307 | 0.3092
Na+ | 87.56 | 0.67416 | 7.3816e-05 | -1.9384 | 60.12 | 0.54118 | 1.9623e-05 | -0.96921 | 154.5091 | 0.59355 | 0.5 | -1144 | 27.5428 | 0.6908
Ca2+ | 94.88 | 0.67416 | 7.3877e-05 | -1.9384 | 60.12 | 0.91176 | 0.00054091 | -1.9384 | 616.0191 | 1.6848 | 2 | 1144 | 0.036307 | 0.10398
Na+ | 91.63 | 0.67416 | 7.3877e-05 | -1.9384 | 60.12 | 0.54118 | 1.9639e-05 | -0.96921 | 154.5091 | 0.59355 | 0.5 | -1144 | 27.5428 | 0.89602
Na+ | 65.58 | 0.67416 | 7.3634e-05 | -1.9384 | 60.12 | 0.54118 | 1.9575e-05 | -0.96921 | 154.5091 | 0.59355 | 0.5 | -1144 | 27.5428 | 0.096156
Ca2+ | 89.77 | 0.67416 | 7.3634e-05 | -1.9384 | 60.12 | 0.91176 | 0.00053914 | -1.9384 | 616.0191 | 1.6848 | 2 | 1144 | 0.036307 | 0.90384
Na+ | 81.28 | 0.67416 | 7.3695e-05 | -1.9384 | 60.12 | 0.54118 | 1.9591e-05 | -0.96921 | 154.5091 | 0.59355 | 0.5 | -1144 | 27.5428 | 0.29095
Ca2+ | 93.84 | 0.67416 | 7.3695e-05 | -1.9384 | 60.12 | 0.91176 | 0.00053958 | -1.9384 | 616.0191 | 1.6848 | 2 | 1144 | 0.036307 | 0.70905
Na+ | 80.23 | 0.67416 | 7.3755e-05 | -1.9384 | 60.12 | 0.54118 | 1.9607e-05 | -0.96921 | 154.5091 | 0.59355 | 0.5 | -1144 | 27.5428 | 0.48914
Ca2+ | 92.32 | 0.67416 | 7.3755e-05 | -1.9384 | 60.12 | 0.91176 | 0.00054002 | -1.9384 | 616.0191 | 1.6848 | 2 | 1144 | 0.036307 | 0.51086
Na+ | 87.56 | 0.67416 | 7.3816e-05 | -1.9384 | 60.12 | 0.54118 | 1.9623e-05 | -0.96921 | 154.5091 | 0.59355 | 0.5 | -1144 | 27.5428 | 0.6908
Ca2+ | 95 | 0.67416 | 7.3816e-05 | -1.9384 | 60.12 | 0.91176 | 0.00054047 | -1.9384 | 616.0191 | 1.6848 | 2 | 1144 | 0.036307 | 0.3092
Na+ | 91.63 | 0.67416 | 7.3877e-05 | -1.9384 | 60.12 | 0.54118 | 1.9639e-05 | -0.96921 | 154.5091 | 0.59355 | 0.5 | -1144 | 27.5428 | 0.89602
Ca2+ | 94.88 | 0.67416 | 7.3877e-05 | -1.9384 | 60.12 | 0.91176 | 0.00054091 | -1.9384 | 616.0191 | 1.6848 | 2 | 1144 | 0.036307 | 0.10398
Ca2+ | 99.99 | 0.35534 | 4.8811e-06 | -0.96921 | 60.12 | 0.91176 | 0.00053936 | -1.9384 | 616.0191 | 1.6848 | 2 | 1144 | 0.036307 | 0.8259
Na+ | 0.19 | 0.35534 | 4.8811e-06 | -0.96921 | 60.12 | 0.54118 | 1.9583e-05 | -0.96921 | 154.5091 | 0.59355 | 0.5 | -1144 | 27.5428 | 0.1741
Ca2+ | 99.99 | 0.35534 | 4.8777e-06 | -0.96921 | 60.12 | 0.91176 | 0.00053898 | -1.9384 | 616.0191 | 1.6848 | 2 | 1144 | 0.036307 | 0.55155
Na+ | 79.08 | 0.35534 | 4.8777e-06 | -0.96921 | 60.12 | 0.54118 | 1.9569e-05 | -0.96921 | 154.5091 | 0.59355 | 0.5 | -1144 | 27.5428 | 0.44845
Ca2+ | 99.27 | 0.35534 | 4.8742e-06 | -0.96921 | 60.12 | 0.91176 | 0.00053859 | -1.9384 | 616.0191 | 1.6848 | 2 | 1144 | 0.036307 | 0.34517
Na+ | 87.52 | 0.35534 | 4.8742e-06 | -0.96921 | 60.12 | 0.54118 | 1.9555e-05 | -0.96921 | 154.5091 | 0.59355 | 0.5 | -1144 | 27.5428 | 0.65483
Ca2+ | 98.9 | 0.35534 | 4.8707e-06 | -0.96921 | 60.12 | 0.91176 | 0.00053821 | -1.9384 | 616.0191 | 1.6848 | 2 | 1144 | 0.036307 | 0.18427
Na+ | 90.09 | 0.35534 | 4.8707e-06 | -0.96921 | 60.12 | 0.54118 | 1.9541e-05 | -0.96921 | 154.5091 | 0.59355 | 0.5 | -1144 | 27.5428 | 0.81573
Ca2+ | 99.99 | 0.35534 | 4.8673e-06 | -0.96921 | 60.12 | 0.91176 | 0.00053783 | -1.9384 | 616.0191 | 1.6848 | 2 | 1144 | 0.036307 | 0.055327
Na+ | 93.39 | 0.35534 | 4.8673e-06 | -0.96921 | 60.12 | 0.54118 | 1.9527e-05 | -0.96921 | 154.5091 | 0.59355 | 0.5 | -1144 | 27.5428 | 0.94467
Na+ | 0.19 | 0.35534 | 4.8811e-06 | -0.96921 | 60.12 | 0.54118 | 1.9583e-05 | -0.96921 | 154.5091 | 0.59355 | 0.5 | -1144 | 27.5428 | 0.1741
Ca2+ | 99.99 | 0.35534 | 4.8811e-06 | -0.96921 | 60.12 | 0.91176 | 0.00053936 | -1.9384 | 616.0191 | 1.6848 | 2 | 1144 | 0.036307 | 0.8259
Na+ | 79.08 | 0.35534 | 4.8777e-06 | -0.96921 | 60.12 | 0.54118 | 1.9569e-05 | -0.96921 | 154.5091 | 0.59355 | 0.5 | -1144 | 27.5428 | 0.44845
Ca2+ | 99.99 | 0.35534 | 4.8777e-06 | -0.96921 | 60.12 | 0.91176 | 0.00053898 | -1.9384 | 616.0191 | 1.6848 | 2 | 1144 | 0.036307 | 0.55155
Na+ | 87.52 | 0.35534 | 4.8742e-06 | -0.96921 | 60.12 | 0.54118 | 1.9555e-05 | -0.96921 | 154.5091 | 0.59355 | 0.5 | -1144 | 27.5428 | 0.65483
Ca2+ | 99.27 | 0.35534 | 4.8742e-06 | -0.96921 | 60.12 | 0.91176 | 0.00053859 | -1.9384 | 616.0191 | 1.6848 | 2 | 1144 | 0.036307 | 0.34517
Na+ | 90.09 | 0.35534 | 4.8707e-06 | -0.96921 | 60.12 | 0.54118 | 1.9541e-05 | -0.96921 | 154.5091 | 0.59355 | 0.5 | -1144 | 27.5428 | 0.81573
Ca2+ | 98.9 | 0.35534 | 4.8707e-06 | -0.96921 | 60.12 | 0.91176 | 0.00053821 | -1.9384 | 616.0191 | 1.6848 | 2 | 1144 | 0.036307 | 0.18427
Na+ | 93.39 | 0.35534 | 4.8673e-06 | -0.96921 | 60.12 | 0.54118 | 1.9527e-05 | -0.96921 | 154.5091 | 0.59355 | 0.5 | -1144 | 27.5428 | 0.94467
Ca2+ | 99.99 | 0.35534 | 4.8673e-06 | -0.96921 | 60.12 | 0.91176 | 0.00053783 | -1.9384 | 616.0191 | 1.6848 | 2 | 1144 | 0.036307 | 0.055327

## Sheet10_Mix2
Target_Ion_Name | Actual_Rejection | St_A (Anion) | Pe_A (Anion) | Do_A (Anion) | Hy_A (Anion) | CA (Contact Angle) | St_T (Target) | Pe_T (Target) | Do_T (Target) | Hy_T (Target) | Comp_Ratio_Steric | Comp_Ratio_Valence | Comp_Diff_Hydration | Comp_Ratio_D | Comp_Conc_Fraction
Li+ | 47.43 | 0.30524 | 1.5413e-10 | -1.5277 | 141.1427 | 37.13 | 0.60159 | 1.5117e-09 | -1.5277 | 200.636 | 0.69019 | 0.5 | -1348 | 11.5953 | 0.090909
Mg2+ | 97.94 | 0.30524 | 1.5413e-10 | -1.5277 | 141.1427 | 37.13 | 0.87163 | 1.7529e-08 | -3.0554 | 753.7186 | 1.4489 | 2 | 1348 | 0.086242 | 0.90909
Li+ | 47.87 | 0.30524 | 1.5413e-10 | -1.5277 | 141.1427 | 37.13 | 0.60159 | 1.5117e-09 | -1.5277 | 200.636 | 0.69019 | 0.5 | -1348 | 11.5953 | 0.090909
Mg2+ | 95.3 | 0.30524 | 1.5413e-10 | -1.5277 | 141.1427 | 37.13 | 0.87163 | 1.7529e-08 | -3.0554 | 753.7186 | 1.4489 | 2 | 1348 | 0.086242 | 0.90909
Li+ | 33.28 | 0.30524 | 1.5413e-10 | -1.5277 | 141.1427 | 37.13 | 0.60159 | 1.5117e-09 | -1.5277 | 200.636 | 0.69019 | 0.5 | -1348 | 11.5953 | 0.16667
Mg2+ | 89.01 | 0.30524 | 1.5413e-10 | -1.5277 | 141.1427 | 37.13 | 0.87163 | 1.7529e-08 | -3.0554 | 753.7186 | 1.4489 | 2 | 1348 | 0.086242 | 0.83333
Li+ | 41.82 | 0.30524 | 1.5413e-10 | -1.5277 | 141.1427 | 37.13 | 0.60159 | 1.5117e-09 | -1.5277 | 200.636 | 0.69019 | 0.5 | -1348 | 11.5953 | 0.090909
Mg2+ | 88.68 | 0.30524 | 1.5413e-10 | -1.5277 | 141.1427 | 37.13 | 0.87163 | 1.7529e-08 | -3.0554 | 753.7186 | 1.4489 | 2 | 1348 | 0.086242 | 0.90909
Li+ | 37.44 | 0.30524 | 1.5413e-10 | -1.5277 | 141.1427 | 37.13 | 0.60159 | 1.5117e-09 | -1.5277 | 200.636 | 0.69019 | 0.5 | -1348 | 11.5953 | 0.090909
Mg2+ | 87.22 | 0.30524 | 1.5413e-10 | -1.5277 | 141.1427 | 37.13 | 0.87163 | 1.7529e-08 | -3.0554 | 753.7186 | 1.4489 | 2 | 1348 | 0.086242 | 0.90909
Li+ | 55.9 | 0.30524 | 1.5413e-10 | -1.5277 | 141.1427 | 37.13 | 0.60159 | 1.5117e-09 | -1.5277 | 200.636 | 0.69019 | 0.5 | -1348 | 11.5953 | 0.090909
Mg2+ | 90.88 | 0.30524 | 1.5413e-10 | -1.5277 | 141.1427 | 37.13 | 0.87163 | 1.7529e-08 | -3.0554 | 753.7186 | 1.4489 | 2 | 1348 | 0.086242 | 0.90909
Li+ | 41.04 | 0.30524 | 1.5413e-10 | -1.5277 | 141.1427 | 37.13 | 0.60159 | 1.5117e-09 | -1.5277 | 200.636 | 0.69019 | 0.5 | -1348 | 11.5953 | 0.090909
Mg2+ | 86.48 | 0.30524 | 1.5413e-10 | -1.5277 | 141.1427 | 37.13 | 0.87163 | 1.7529e-08 | -3.0554 | 753.7186 | 1.4489 | 2 | 1348 | 0.086242 | 0.90909
Li+ | 43.82 | 0.30524 | 1.5413e-10 | -1.5277 | 141.1427 | 37.13 | 0.60159 | 1.5117e-09 | -1.5277 | 200.636 | 0.69019 | 0.5 | -1348 | 11.5953 | 0.0625
Mg2+ | 86.11 | 0.30524 | 1.5413e-10 | -1.5277 | 141.1427 | 37.13 | 0.87163 | 1.7529e-08 | -3.0554 | 753.7186 | 1.4489 | 2 | 1348 | 0.086242 | 0.9375
Li+ | 41.37 | 0.30524 | 1.5413e-10 | -1.5277 | 141.1427 | 37.13 | 0.60159 | 1.5117e-09 | -1.5277 | 200.636 | 0.69019 | 0.5 | -1348 | 11.5953 | 0.090909
Mg2+ | 85.04 | 0.30524 | 1.5413e-10 | -1.5277 | 141.1427 | 37.13 | 0.87163 | 1.7529e-08 | -3.0554 | 753.7186 | 1.4489 | 2 | 1348 | 0.086242 | 0.90909
Li+ | 41.67 | 0.30524 | 1.5413e-10 | -1.5277 | 141.1427 | 37.13 | 0.60159 | 1.5117e-09 | -1.5277 | 200.636 | 0.69019 | 0.5 | -1348 | 11.5953 | 0.090909
Mg2+ | 84.59 | 0.30524 | 1.5413e-10 | -1.5277 | 141.1427 | 37.13 | 0.87163 | 1.7529e-08 | -3.0554 | 753.7186 | 1.4489 | 2 | 1348 | 0.086242 | 0.90909
Li+ | 41.26 | 0.30524 | 1.5413e-10 | -1.5277 | 141.1427 | 37.13 | 0.60159 | 1.5117e-09 | -1.5277 | 200.636 | 0.69019 | 0.5 | -1348 | 11.5953 | 0.090909
Mg2+ | 84.29 | 0.30524 | 1.5413e-10 | -1.5277 | 141.1427 | 37.13 | 0.87163 | 1.7529e-08 | -3.0554 | 753.7186 | 1.4489 | 2 | 1348 | 0.086242 | 0.90909
Li+ | 41.46 | 0.30524 | 1.5413e-10 | -1.5277 | 141.1427 | 37.13 | 0.60159 | 1.5117e-09 | -1.5277 | 200.636 | 0.69019 | 0.5 | -1348 | 11.5953 | 0.090909
Mg2+ | 83.18 | 0.30524 | 1.5413e-10 | -1.5277 | 141.1427 | 37.13 | 0.87163 | 1.7529e-08 | -3.0554 | 753.7186 | 1.4489 | 2 | 1348 | 0.086242 | 0.90909
Li+ | 46.6 | 0.30524 | 1.5413e-10 | -1.5277 | 141.1427 | 37.13 | 0.60159 | 1.5117e-09 | -1.5277 | 200.636 | 0.69019 | 0.5 | -1348 | 11.5953 | 0.090909
Mg2+ | 84.3 | 0.30524 | 1.5413e-10 | -1.5277 | 141.1427 | 37.13 | 0.87163 | 1.7529e-08 | -3.0554 | 753.7186 | 1.4489 | 2 | 1348 | 0.086242 | 0.90909
Li+ | 37.61 | 0.30524 | 1.5413e-10 | -1.5277 | 141.1427 | 37.13 | 0.60159 | 1.5117e-09 | -1.5277 | 200.636 | 0.69019 | 0.5 | -1348 | 11.5953 | 0.090909
Mg2+ | 81.58 | 0.30524 | 1.5413e-10 | -1.5277 | 141.1427 | 37.13 | 0.87163 | 1.7529e-08 | -3.0554 | 753.7186 | 1.4489 | 2 | 1348 | 0.086242 | 0.90909
Li+ | 55.26 | 0.30524 | 1.5413e-10 | -1.5277 | 141.1427 | 37.13 | 0.60159 | 1.5117e-09 | -1.5277 | 200.636 | 0.69019 | 0.5 | -1348 | 11.5953 | 0.090909
Mg2+ | 86.55 | 0.30524 | 1.5413e-10 | -1.5277 | 141.1427 | 37.13 | 0.87163 | 1.7529e-08 | -3.0554 | 753.7186 | 1.4489 | 2 | 1348 | 0.086242 | 0.90909
Li+ | 45.8 | 0.30524 | 1.5413e-10 | -1.5277 | 141.1427 | 37.13 | 0.60159 | 1.5117e-09 | -1.5277 | 200.636 | 0.69019 | 0.5 | -1348 | 11.5953 | 0.047619
Mg2+ | 80.46 | 0.30524 | 1.5413e-10 | -1.5277 | 141.1427 | 37.13 | 0.87163 | 1.7529e-08 | -3.0554 | 753.7186 | 1.4489 | 2 | 1348 | 0.086242 | 0.95238
Ca2+ | 95.35 | 0.67416 | 5.318e-05 | -6.0924 | 393.3325 | 8.5 | 0.91176 | 0.00038938 | -6.0924 | 616.0191 | 1.6848 | 2 | 1144 | 0.036307 | 0.90384
Na+ | 83.72 | 0.67416 | 5.318e-05 | -6.0924 | 393.3325 | 8.5 | 0.54118 | 1.4137e-05 | -3.0462 | 154.5091 | 0.59355 | 0.5 | -1144 | 27.5428 | 0.096157
Ca2+ | 89.65 | 0.67416 | 5.3224e-05 | -6.0924 | 393.3325 | 8.5 | 0.91176 | 0.0003897 | -6.0924 | 616.0191 | 1.6848 | 2 | 1144 | 0.036307 | 0.70905
Na+ | 84.07 | 0.67416 | 5.3224e-05 | -6.0924 | 393.3325 | 8.5 | 0.54118 | 1.4149e-05 | -3.0462 | 154.5091 | 0.59355 | 0.5 | -1144 | 27.5428 | 0.29095
Ca2+ | 85.82 | 0.67416 | 5.3268e-05 | -6.0924 | 393.3325 | 8.5 | 0.91176 | 0.00039002 | -6.0924 | 616.0191 | 1.6848 | 2 | 1144 | 0.036307 | 0.51086
Na+ | 83.95 | 0.67416 | 5.3268e-05 | -6.0924 | 393.3325 | 8.5 | 0.54118 | 1.416e-05 | -3.0462 | 154.5091 | 0.59355 | 0.5 | -1144 | 27.5428 | 0.48914
Ca2+ | 84.76 | 0.67416 | 5.3312e-05 | -6.0924 | 393.3325 | 8.5 | 0.91176 | 0.00039034 | -6.0924 | 616.0191 | 1.6848 | 2 | 1144 | 0.036307 | 0.3092
Na+ | 85.23 | 0.67416 | 5.3312e-05 | -6.0924 | 393.3325 | 8.5 | 0.54118 | 1.4172e-05 | -3.0462 | 154.5091 | 0.59355 | 0.5 | -1144 | 27.5428 | 0.6908
Ca2+ | 84.65 | 0.67416 | 5.3355e-05 | -6.0924 | 393.3325 | 8.5 | 0.91176 | 0.00039066 | -6.0924 | 616.0191 | 1.6848 | 2 | 1144 | 0.036307 | 0.10398
Na+ | 90.23 | 0.67416 | 5.3355e-05 | -6.0924 | 393.3325 | 8.5 | 0.54118 | 1.4184e-05 | -3.0462 | 154.5091 | 0.59355 | 0.5 | -1144 | 27.5428 | 0.89602
Na+ | 83.72 | 0.67416 | 5.318e-05 | -6.0924 | 393.3325 | 8.5 | 0.54118 | 1.4137e-05 | -3.0462 | 154.5091 | 0.59355 | 0.5 | -1144 | 27.5428 | 0.096156
Ca2+ | 95.35 | 0.67416 | 5.318e-05 | -6.0924 | 393.3325 | 8.5 | 0.91176 | 0.00038938 | -6.0924 | 616.0191 | 1.6848 | 2 | 1144 | 0.036307 | 0.90384
Na+ | 84.07 | 0.67416 | 5.3224e-05 | -6.0924 | 393.3325 | 8.5 | 0.54118 | 1.4149e-05 | -3.0462 | 154.5091 | 0.59355 | 0.5 | -1144 | 27.5428 | 0.29095
Ca2+ | 89.65 | 0.67416 | 5.3224e-05 | -6.0924 | 393.3325 | 8.5 | 0.91176 | 0.0003897 | -6.0924 | 616.0191 | 1.6848 | 2 | 1144 | 0.036307 | 0.70905
Na+ | 83.95 | 0.67416 | 5.3268e-05 | -6.0924 | 393.3325 | 8.5 | 0.54118 | 1.416e-05 | -3.0462 | 154.5091 | 0.59355 | 0.5 | -1144 | 27.5428 | 0.48914
Ca2+ | 85.82 | 0.67416 | 5.3268e-05 | -6.0924 | 393.3325 | 8.5 | 0.91176 | 0.00039002 | -6.0924 | 616.0191 | 1.6848 | 2 | 1144 | 0.036307 | 0.51086
Na+ | 85.23 | 0.67416 | 5.3312e-05 | -6.0924 | 393.3325 | 8.5 | 0.54118 | 1.4172e-05 | -3.0462 | 154.5091 | 0.59355 | 0.5 | -1144 | 27.5428 | 0.6908
Ca2+ | 84.76 | 0.67416 | 5.3312e-05 | -6.0924 | 393.3325 | 8.5 | 0.91176 | 0.00039034 | -6.0924 | 616.0191 | 1.6848 | 2 | 1144 | 0.036307 | 0.3092
Na+ | 90.23 | 0.67416 | 5.3355e-05 | -6.0924 | 393.3325 | 8.5 | 0.54118 | 1.4184e-05 | -3.0462 | 154.5091 | 0.59355 | 0.5 | -1144 | 27.5428 | 0.89602
Ca2+ | 84.65 | 0.67416 | 5.3355e-05 | -6.0924 | 393.3325 | 8.5 | 0.91176 | 0.00039066 | -6.0924 | 616.0191 | 1.6848 | 2 | 1144 | 0.036307 | 0.10398
Ca2+ | 99.27 | 0.35534 | 3.5253e-06 | -3.0462 | 138.7758 | 8.5 | 0.91176 | 0.00038954 | -6.0924 | 616.0191 | 1.6848 | 2 | 1144 | 0.036307 | 0.8259
Na+ | 73.58 | 0.35534 | 3.5253e-06 | -3.0462 | 138.7758 | 8.5 | 0.54118 | 1.4143e-05 | -3.0462 | 154.5091 | 0.59355 | 0.5 | -1144 | 27.5428 | 0.1741
Ca2+ | 99.63 | 0.35534 | 3.5228e-06 | -3.0462 | 138.7758 | 8.5 | 0.91176 | 0.00038926 | -6.0924 | 616.0191 | 1.6848 | 2 | 1144 | 0.036307 | 0.55155
Na+ | 82.02 | 0.35534 | 3.5228e-06 | -3.0462 | 138.7758 | 8.5 | 0.54118 | 1.4133e-05 | -3.0462 | 154.5091 | 0.59355 | 0.5 | -1144 | 27.5428 | 0.44845
Ca2+ | 99.99 | 0.35534 | 3.5203e-06 | -3.0462 | 138.7758 | 8.5 | 0.91176 | 0.00038898 | -6.0924 | 616.0191 | 1.6848 | 2 | 1144 | 0.036307 | 0.34517
Na+ | 88.99 | 0.35534 | 3.5203e-06 | -3.0462 | 138.7758 | 8.5 | 0.54118 | 1.4123e-05 | -3.0462 | 154.5091 | 0.59355 | 0.5 | -1144 | 27.5428 | 0.65483
Ca2+ | 97.42 | 0.35534 | 3.5178e-06 | -3.0462 | 138.7758 | 8.5 | 0.91176 | 0.00038871 | -6.0924 | 616.0191 | 1.6848 | 2 | 1144 | 0.036307 | 0.18427
Na+ | 86.42 | 0.35534 | 3.5178e-06 | -3.0462 | 138.7758 | 8.5 | 0.54118 | 1.4113e-05 | -3.0462 | 154.5091 | 0.59355 | 0.5 | -1144 | 27.5428 | 0.81573
Ca2+ | 97.79 | 0.35534 | 3.5153e-06 | -3.0462 | 138.7758 | 8.5 | 0.91176 | 0.00038843 | -6.0924 | 616.0191 | 1.6848 | 2 | 1144 | 0.036307 | 0.055327
Na+ | 91.92 | 0.35534 | 3.5153e-06 | -3.0462 | 138.7758 | 8.5 | 0.54118 | 1.4103e-05 | -3.0462 | 154.5091 | 0.59355 | 0.5 | -1144 | 27.5428 | 0.94467
Na+ | 73.58 | 0.35534 | 3.5253e-06 | -3.0462 | 138.7758 | 8.5 | 0.54118 | 1.4143e-05 | -3.0462 | 154.5091 | 0.59355 | 0.5 | -1144 | 27.5428 | 0.1741
Ca2+ | 99.27 | 0.35534 | 3.5253e-06 | -3.0462 | 138.7758 | 8.5 | 0.91176 | 0.00038954 | -6.0924 | 616.0191 | 1.6848 | 2 | 1144 | 0.036307 | 0.8259
Na+ | 82.02 | 0.35534 | 3.5228e-06 | -3.0462 | 138.7758 | 8.5 | 0.54118 | 1.4133e-05 | -3.0462 | 154.5091 | 0.59355 | 0.5 | -1144 | 27.5428 | 0.44845
Ca2+ | 99.63 | 0.35534 | 3.5228e-06 | -3.0462 | 138.7758 | 8.5 | 0.91176 | 0.00038926 | -6.0924 | 616.0191 | 1.6848 | 2 | 1144 | 0.036307 | 0.55155
Na+ | 88.99 | 0.35534 | 3.5203e-06 | -3.0462 | 138.7758 | 8.5 | 0.54118 | 1.4123e-05 | -3.0462 | 154.5091 | 0.59355 | 0.5 | -1144 | 27.5428 | 0.65483
Ca2+ | 99.99 | 0.35534 | 3.5203e-06 | -3.0462 | 138.7758 | 8.5 | 0.91176 | 0.00038898 | -6.0924 | 616.0191 | 1.6848 | 2 | 1144 | 0.036307 | 0.34517
Na+ | 86.42 | 0.35534 | 3.5178e-06 | -3.0462 | 138.7758 | 8.5 | 0.54118 | 1.4113e-05 | -3.0462 | 154.5091 | 0.59355 | 0.5 | -1144 | 27.5428 | 0.81573
Ca2+ | 97.42 | 0.35534 | 3.5178e-06 | -3.0462 | 138.7758 | 8.5 | 0.91176 | 0.00038871 | -6.0924 | 616.0191 | 1.6848 | 2 | 1144 | 0.036307 | 0.18427
Na+ | 91.92 | 0.35534 | 3.5153e-06 | -3.0462 | 138.7758 | 8.5 | 0.54118 | 1.4103e-05 | -3.0462 | 154.5091 | 0.59355 | 0.5 | -1144 | 27.5428 | 0.94467
Ca2+ | 97.79 | 0.35534 | 3.5153e-06 | -3.0462 | 138.7758 | 8.5 | 0.91176 | 0.00038843 | -6.0924 | 616.0191 | 1.6848 | 2 | 1144 | 0.036307 | 0.055327
Li+ | 62.3 | 0.44062 | 1.143e-10 | -0.98574 | 141.1427 | 60.12 | 0.8684 | 4.9187e-09 | -0.98574 | 200.636 | 0.69019 | 0.5 | -1348 | 999 | 0.16667
Mg2+ | 99.54 | 0.44062 | 1.143e-10 | -0.98574 | 141.1427 | 60.12 | 1.2582 | 0.053317 | -1.9715 | 753.7186 | 1.4489 | 2 | 1348 | 0 | 0.83333
Li+ | 77.08 | 0.44062 | 1.143e-10 | -0.98574 | 141.1427 | 60.12 | 0.8684 | 4.9187e-09 | -0.98574 | 200.636 | 0.69019 | 0.5 | -1348 | 999 | 0.090909
Mg2+ | 99.7 | 0.44062 | 1.143e-10 | -0.98574 | 141.1427 | 60.12 | 1.2582 | 0.053317 | -1.9715 | 753.7186 | 1.4489 | 2 | 1348 | 0 | 0.90909
Li+ | 74.52 | 0.44062 | 1.143e-10 | -0.98574 | 141.1427 | 60.12 | 0.8684 | 4.9187e-09 | -0.98574 | 200.636 | 0.69019 | 0.5 | -1348 | 999 | 0.090909
Mg2+ | 99.54 | 0.44062 | 1.143e-10 | -0.98574 | 141.1427 | 60.12 | 1.2582 | 0.053317 | -1.9715 | 753.7186 | 1.4489 | 2 | 1348 | 0 | 0.90909
Li+ | 69.22 | 0.44062 | 1.143e-10 | -0.98574 | 141.1427 | 60.12 | 0.8684 | 4.9187e-09 | -0.98574 | 200.636 | 0.69019 | 0.5 | -1348 | 999 | 0.090909
Mg2+ | 99.38 | 0.44062 | 1.143e-10 | -0.98574 | 141.1427 | 60.12 | 1.2582 | 0.053317 | -1.9715 | 753.7186 | 1.4489 | 2 | 1348 | 0 | 0.90909
Li+ | 64.32 | 0.44062 | 1.143e-10 | -0.98574 | 141.1427 | 60.12 | 0.8684 | 4.9187e-09 | -0.98574 | 200.636 | 0.69019 | 0.5 | -1348 | 999 | 0.090909
Mg2+ | 99.12 | 0.44062 | 1.143e-10 | -0.98574 | 141.1427 | 60.12 | 1.2582 | 0.053317 | -1.9715 | 753.7186 | 1.4489 | 2 | 1348 | 0 | 0.90909
Li+ | 70.02 | 0.44062 | 1.143e-10 | -0.98574 | 141.1427 | 60.12 | 0.8684 | 4.9187e-09 | -0.98574 | 200.636 | 0.69019 | 0.5 | -1348 | 999 | 0.090909
Mg2+ | 99.22 | 0.44062 | 1.143e-10 | -0.98574 | 141.1427 | 60.12 | 1.2582 | 0.053317 | -1.9715 | 753.7186 | 1.4489 | 2 | 1348 | 0 | 0.90909
Li+ | 75.33 | 0.44062 | 1.143e-10 | -0.98574 | 141.1427 | 60.12 | 0.8684 | 4.9187e-09 | -0.98574 | 200.636 | 0.69019 | 0.5 | -1348 | 999 | 0.090909
Mg2+ | 99.27 | 0.44062 | 1.143e-10 | -0.98574 | 141.1427 | 60.12 | 1.2582 | 0.053317 | -1.9715 | 753.7186 | 1.4489 | 2 | 1348 | 0 | 0.90909
Li+ | 65.04 | 0.44062 | 1.143e-10 | -0.98574 | 141.1427 | 60.12 | 0.8684 | 4.9187e-09 | -0.98574 | 200.636 | 0.69019 | 0.5 | -1348 | 999 | 0.090909
Mg2+ | 98.93 | 0.44062 | 1.143e-10 | -0.98574 | 141.1427 | 60.12 | 1.2582 | 0.053317 | -1.9715 | 753.7186 | 1.4489 | 2 | 1348 | 0 | 0.90909
Li+ | 55.07 | 0.44062 | 1.143e-10 | -0.98574 | 141.1427 | 60.12 | 0.8684 | 4.9187e-09 | -0.98574 | 200.636 | 0.69019 | 0.5 | -1348 | 999 | 0.090909
Mg2+ | 98.38 | 0.44062 | 1.143e-10 | -0.98574 | 141.1427 | 60.12 | 1.2582 | 0.053317 | -1.9715 | 753.7186 | 1.4489 | 2 | 1348 | 0 | 0.90909
Li+ | 63.99 | 0.44062 | 1.0165e-05 | -0.98574 | 141.1427 | 60.12 | 0.8684 | 0.00043744 | -0.98574 | 200.636 | 0.69019 | 0.5 | -1348 | 999 | 0.90909
Mg2+ | 98.58 | 0.44062 | 1.0165e-05 | -0.98574 | 141.1427 | 60.12 | 1.2582 | 4741.68 | -1.9715 | 753.7186 | 1.4489 | 2 | 1348 | 0 | 0.090909
Li+ | 64.76 | 0.44062 | 1.143e-10 | -0.98574 | 141.1427 | 60.12 | 0.8684 | 4.9187e-09 | -0.98574 | 200.636 | 0.69019 | 0.5 | -1348 | 999 | 0.090909
Mg2+ | 98.38 | 0.44062 | 1.143e-10 | -0.98574 | 141.1427 | 60.12 | 1.2582 | 0.053317 | -1.9715 | 753.7186 | 1.4489 | 2 | 1348 | 0 | 0.90909
Li+ | 78.47 | 0.44062 | 1.143e-10 | -0.98574 | 141.1427 | 60.12 | 0.8684 | 4.9187e-09 | -0.98574 | 200.636 | 0.69019 | 0.5 | -1348 | 999 | 0.0625
Mg2+ | 98.47 | 0.44062 | 1.143e-10 | -0.98574 | 141.1427 | 60.12 | 1.2582 | 0.053317 | -1.9715 | 753.7186 | 1.4489 | 2 | 1348 | 0 | 0.9375
Li+ | 65.85 | 0.44062 | 7.8792e-06 | -0.98574 | 141.1427 | 60.12 | 0.8684 | 0.00033906 | -0.98574 | 200.636 | 0.69019 | 0.5 | -1348 | 999 | 0.90909
Mg2+ | 97.3 | 0.44062 | 7.8792e-06 | -0.98574 | 141.1427 | 60.12 | 1.2582 | 3675.3466 | -1.9715 | 753.7186 | 1.4489 | 2 | 1348 | 0 | 0.090909
Li+ | 78.77 | 0.44062 | 3.3072e-06 | -0.98574 | 141.1427 | 60.12 | 0.8684 | 0.00014232 | -0.98574 | 200.636 | 0.69019 | 0.5 | -1348 | 999 | 0.90909
Mg2+ | 97.8 | 0.44062 | 3.3072e-06 | -0.98574 | 141.1427 | 60.12 | 1.2582 | 1542.68 | -1.9715 | 753.7186 | 1.4489 | 2 | 1348 | 0 | 0.090909
Li+ | 77.2 | 0.44062 | 1.143e-10 | -0.98574 | 141.1427 | 60.12 | 0.8684 | 4.9187e-09 | -0.98574 | 200.636 | 0.69019 | 0.5 | -1348 | 999 | 0.090909
Mg2+ | 96.07 | 0.44062 | 1.143e-10 | -0.98574 | 141.1427 | 60.12 | 1.2582 | 0.053317 | -1.9715 | 753.7186 | 1.4489 | 2 | 1348 | 0 | 0.90909
Li+ | 86.87 | 0.44062 | 1.143e-10 | -0.98574 | 141.1427 | 60.12 | 0.8684 | 4.9187e-09 | -0.98574 | 200.636 | 0.69019 | 0.5 | -1348 | 999 | 0.047619
Mg2+ | 93.59 | 0.44062 | 1.143e-10 | -0.98574 | 141.1427 | 60.12 | 1.2582 | 0.053317 | -1.9715 | 753.7186 | 1.4489 | 2 | 1348 | 0 | 0.95238
Ca2+ | 89.77 | 0.67416 | 7.3634e-05 | -1.9384 | 393.3325 | 60.12 | 0.91176 | 0.00053914 | -1.9384 | 616.0191 | 1.6848 | 2 | 1144 | 0.036307 | 0.90384
Na+ | 65.58 | 0.67416 | 7.3634e-05 | -1.9384 | 393.3325 | 60.12 | 0.54118 | 1.9575e-05 | -0.96921 | 154.5091 | 0.59355 | 0.5 | -1144 | 27.5428 | 0.096157
Ca2+ | 93.84 | 0.67416 | 7.3695e-05 | -1.9384 | 393.3325 | 60.12 | 0.91176 | 0.00053958 | -1.9384 | 616.0191 | 1.6848 | 2 | 1144 | 0.036307 | 0.70905
Na+ | 81.28 | 0.67416 | 7.3695e-05 | -1.9384 | 393.3325 | 60.12 | 0.54118 | 1.9591e-05 | -0.96921 | 154.5091 | 0.59355 | 0.5 | -1144 | 27.5428 | 0.29095
Ca2+ | 92.32 | 0.67416 | 7.3755e-05 | -1.9384 | 393.3325 | 60.12 | 0.91176 | 0.00054002 | -1.9384 | 616.0191 | 1.6848 | 2 | 1144 | 0.036307 | 0.51086
Na+ | 80.23 | 0.67416 | 7.3755e-05 | -1.9384 | 393.3325 | 60.12 | 0.54118 | 1.9607e-05 | -0.96921 | 154.5091 | 0.59355 | 0.5 | -1144 | 27.5428 | 0.48914
Ca2+ | 95 | 0.67416 | 7.3816e-05 | -1.9384 | 393.3325 | 60.12 | 0.91176 | 0.00054047 | -1.9384 | 616.0191 | 1.6848 | 2 | 1144 | 0.036307 | 0.3092
Na+ | 87.56 | 0.67416 | 7.3816e-05 | -1.9384 | 393.3325 | 60.12 | 0.54118 | 1.9623e-05 | -0.96921 | 154.5091 | 0.59355 | 0.5 | -1144 | 27.5428 | 0.6908
Ca2+ | 94.88 | 0.67416 | 7.3877e-05 | -1.9384 | 393.3325 | 60.12 | 0.91176 | 0.00054091 | -1.9384 | 616.0191 | 1.6848 | 2 | 1144 | 0.036307 | 0.10398
Na+ | 91.63 | 0.67416 | 7.3877e-05 | -1.9384 | 393.3325 | 60.12 | 0.54118 | 1.9639e-05 | -0.96921 | 154.5091 | 0.59355 | 0.5 | -1144 | 27.5428 | 0.89602
Na+ | 65.58 | 0.67416 | 7.3634e-05 | -1.9384 | 393.3325 | 60.12 | 0.54118 | 1.9575e-05 | -0.96921 | 154.5091 | 0.59355 | 0.5 | -1144 | 27.5428 | 0.096156
Ca2+ | 89.77 | 0.67416 | 7.3634e-05 | -1.9384 | 393.3325 | 60.12 | 0.91176 | 0.00053914 | -1.9384 | 616.0191 | 1.6848 | 2 | 1144 | 0.036307 | 0.90384
Na+ | 81.28 | 0.67416 | 7.3695e-05 | -1.9384 | 393.3325 | 60.12 | 0.54118 | 1.9591e-05 | -0.96921 | 154.5091 | 0.59355 | 0.5 | -1144 | 27.5428 | 0.29095
Ca2+ | 93.84 | 0.67416 | 7.3695e-05 | -1.9384 | 393.3325 | 60.12 | 0.91176 | 0.00053958 | -1.9384 | 616.0191 | 1.6848 | 2 | 1144 | 0.036307 | 0.70905
Na+ | 80.23 | 0.67416 | 7.3755e-05 | -1.9384 | 393.3325 | 60.12 | 0.54118 | 1.9607e-05 | -0.96921 | 154.5091 | 0.59355 | 0.5 | -1144 | 27.5428 | 0.48914
Ca2+ | 92.32 | 0.67416 | 7.3755e-05 | -1.9384 | 393.3325 | 60.12 | 0.91176 | 0.00054002 | -1.9384 | 616.0191 | 1.6848 | 2 | 1144 | 0.036307 | 0.51086
Na+ | 87.56 | 0.67416 | 7.3816e-05 | -1.9384 | 393.3325 | 60.12 | 0.54118 | 1.9623e-05 | -0.96921 | 154.5091 | 0.59355 | 0.5 | -1144 | 27.5428 | 0.6908
Ca2+ | 95 | 0.67416 | 7.3816e-05 | -1.9384 | 393.3325 | 60.12 | 0.91176 | 0.00054047 | -1.9384 | 616.0191 | 1.6848 | 2 | 1144 | 0.036307 | 0.3092
Na+ | 91.63 | 0.67416 | 7.3877e-05 | -1.9384 | 393.3325 | 60.12 | 0.54118 | 1.9639e-05 | -0.96921 | 154.5091 | 0.59355 | 0.5 | -1144 | 27.5428 | 0.89602
Ca2+ | 94.88 | 0.67416 | 7.3877e-05 | -1.9384 | 393.3325 | 60.12 | 0.91176 | 0.00054091 | -1.9384 | 616.0191 | 1.6848 | 2 | 1144 | 0.036307 | 0.10398
Ca2+ | 99.99 | 0.35534 | 4.8811e-06 | -0.96921 | 138.7758 | 60.12 | 0.91176 | 0.00053936 | -1.9384 | 616.0191 | 1.6848 | 2 | 1144 | 0.036307 | 0.8259
Na+ | 0.19 | 0.35534 | 4.8811e-06 | -0.96921 | 138.7758 | 60.12 | 0.54118 | 1.9583e-05 | -0.96921 | 154.5091 | 0.59355 | 0.5 | -1144 | 27.5428 | 0.1741
Ca2+ | 99.99 | 0.35534 | 4.8777e-06 | -0.96921 | 138.7758 | 60.12 | 0.91176 | 0.00053898 | -1.9384 | 616.0191 | 1.6848 | 2 | 1144 | 0.036307 | 0.55155
Na+ | 79.08 | 0.35534 | 4.8777e-06 | -0.96921 | 138.7758 | 60.12 | 0.54118 | 1.9569e-05 | -0.96921 | 154.5091 | 0.59355 | 0.5 | -1144 | 27.5428 | 0.44845
Ca2+ | 99.27 | 0.35534 | 4.8742e-06 | -0.96921 | 138.7758 | 60.12 | 0.91176 | 0.00053859 | -1.9384 | 616.0191 | 1.6848 | 2 | 1144 | 0.036307 | 0.34517
Na+ | 87.52 | 0.35534 | 4.8742e-06 | -0.96921 | 138.7758 | 60.12 | 0.54118 | 1.9555e-05 | -0.96921 | 154.5091 | 0.59355 | 0.5 | -1144 | 27.5428 | 0.65483
Ca2+ | 98.9 | 0.35534 | 4.8707e-06 | -0.96921 | 138.7758 | 60.12 | 0.91176 | 0.00053821 | -1.9384 | 616.0191 | 1.6848 | 2 | 1144 | 0.036307 | 0.18427
Na+ | 90.09 | 0.35534 | 4.8707e-06 | -0.96921 | 138.7758 | 60.12 | 0.54118 | 1.9541e-05 | -0.96921 | 154.5091 | 0.59355 | 0.5 | -1144 | 27.5428 | 0.81573
Ca2+ | 99.99 | 0.35534 | 4.8673e-06 | -0.96921 | 138.7758 | 60.12 | 0.91176 | 0.00053783 | -1.9384 | 616.0191 | 1.6848 | 2 | 1144 | 0.036307 | 0.055327
Na+ | 93.39 | 0.35534 | 4.8673e-06 | -0.96921 | 138.7758 | 60.12 | 0.54118 | 1.9527e-05 | -0.96921 | 154.5091 | 0.59355 | 0.5 | -1144 | 27.5428 | 0.94467
Na+ | 0.19 | 0.35534 | 4.8811e-06 | -0.96921 | 138.7758 | 60.12 | 0.54118 | 1.9583e-05 | -0.96921 | 154.5091 | 0.59355 | 0.5 | -1144 | 27.5428 | 0.1741
Ca2+ | 99.99 | 0.35534 | 4.8811e-06 | -0.96921 | 138.7758 | 60.12 | 0.91176 | 0.00053936 | -1.9384 | 616.0191 | 1.6848 | 2 | 1144 | 0.036307 | 0.8259
Na+ | 79.08 | 0.35534 | 4.8777e-06 | -0.96921 | 138.7758 | 60.12 | 0.54118 | 1.9569e-05 | -0.96921 | 154.5091 | 0.59355 | 0.5 | -1144 | 27.5428 | 0.44845
Ca2+ | 99.99 | 0.35534 | 4.8777e-06 | -0.96921 | 138.7758 | 60.12 | 0.91176 | 0.00053898 | -1.9384 | 616.0191 | 1.6848 | 2 | 1144 | 0.036307 | 0.55155
Na+ | 87.52 | 0.35534 | 4.8742e-06 | -0.96921 | 138.7758 | 60.12 | 0.54118 | 1.9555e-05 | -0.96921 | 154.5091 | 0.59355 | 0.5 | -1144 | 27.5428 | 0.65483
Ca2+ | 99.27 | 0.35534 | 4.8742e-06 | -0.96921 | 138.7758 | 60.12 | 0.91176 | 0.00053859 | -1.9384 | 616.0191 | 1.6848 | 2 | 1144 | 0.036307 | 0.34517
Na+ | 90.09 | 0.35534 | 4.8707e-06 | -0.96921 | 138.7758 | 60.12 | 0.54118 | 1.9541e-05 | -0.96921 | 154.5091 | 0.59355 | 0.5 | -1144 | 27.5428 | 0.81573
Ca2+ | 98.9 | 0.35534 | 4.8707e-06 | -0.96921 | 138.7758 | 60.12 | 0.91176 | 0.00053821 | -1.9384 | 616.0191 | 1.6848 | 2 | 1144 | 0.036307 | 0.18427
Na+ | 93.39 | 0.35534 | 4.8673e-06 | -0.96921 | 138.7758 | 60.12 | 0.54118 | 1.9527e-05 | -0.96921 | 154.5091 | 0.59355 | 0.5 | -1144 | 27.5428 | 0.94467
Ca2+ | 99.99 | 0.35534 | 4.8673e-06 | -0.96921 | 138.7758 | 60.12 | 0.91176 | 0.00053783 | -1.9384 | 616.0191 | 1.6848 | 2 | 1144 | 0.036307 | 0.055327

## Sheet10_Mix3
Target_Ion_Name | Actual_Rejection | Water contact angle (°) | Charge density (C/m2) | Mw (g/mol) | Adsorption energy | Steric Number (Anion) | Donnan Number (Anion) | Hydration Number (Anion) | Pe Number (Anion) | Steric Number (Cation) | Donnan Number (Cation) | Hydration Number (Cation) | Pe Number (Cation) | Comp_Ratio_Steric | Comp_Ratio_Valence | Comp_Diff_Hydration | Comp_Ratio_D | Comp_Conc_Fraction
Li+ | 47.43 | 37.13 | -2.61 | 6.941 | -65.96 | 0.30524 | -1.5277 | 141.1427 | 1.5413e-10 | 0.60159 | -1.5277 | 200.636 | 1.5117e-09 | 0.69019 | 0.5 | -1348 | 11.5953 | 0.090909
Mg2+ | 97.94 | 37.13 | -2.61 | 24.305 | -102.52 | 0.30524 | -1.5277 | 141.1427 | 1.5413e-10 | 0.87163 | -3.0554 | 753.7186 | 1.7529e-08 | 1.4489 | 2 | 1348 | 0.086242 | 0.90909
Li+ | 47.87 | 37.13 | -2.61 | 6.941 | -65.96 | 0.30524 | -1.5277 | 141.1427 | 1.5413e-10 | 0.60159 | -1.5277 | 200.636 | 1.5117e-09 | 0.69019 | 0.5 | -1348 | 11.5953 | 0.090909
Mg2+ | 95.3 | 37.13 | -2.61 | 24.305 | -102.52 | 0.30524 | -1.5277 | 141.1427 | 1.5413e-10 | 0.87163 | -3.0554 | 753.7186 | 1.7529e-08 | 1.4489 | 2 | 1348 | 0.086242 | 0.90909
Li+ | 33.28 | 37.13 | -1.93 | 6.941 | -65.96 | 0.30524 | -1.5277 | 141.1427 | 1.5413e-10 | 0.60159 | -1.5277 | 200.636 | 1.5117e-09 | 0.69019 | 0.5 | -1348 | 11.5953 | 0.16667
Mg2+ | 89.01 | 37.13 | -1.93 | 24.305 | -102.52 | 0.30524 | -1.5277 | 141.1427 | 1.5413e-10 | 0.87163 | -3.0554 | 753.7186 | 1.7529e-08 | 1.4489 | 2 | 1348 | 0.086242 | 0.83333
Li+ | 41.82 | 37.13 | -2.61 | 6.941 | -65.96 | 0.30524 | -1.5277 | 141.1427 | 1.5413e-10 | 0.60159 | -1.5277 | 200.636 | 1.5117e-09 | 0.69019 | 0.5 | -1348 | 11.5953 | 0.090909
Mg2+ | 88.68 | 37.13 | -2.61 | 24.305 | -102.52 | 0.30524 | -1.5277 | 141.1427 | 1.5413e-10 | 0.87163 | -3.0554 | 753.7186 | 1.7529e-08 | 1.4489 | 2 | 1348 | 0.086242 | 0.90909
Li+ | 37.44 | 37.13 | -2.61 | 6.941 | -65.96 | 0.30524 | -1.5277 | 141.1427 | 1.5413e-10 | 0.60159 | -1.5277 | 200.636 | 1.5117e-09 | 0.69019 | 0.5 | -1348 | 11.5953 | 0.090909
Mg2+ | 87.22 | 37.13 | -2.61 | 24.305 | -102.52 | 0.30524 | -1.5277 | 141.1427 | 1.5413e-10 | 0.87163 | -3.0554 | 753.7186 | 1.7529e-08 | 1.4489 | 2 | 1348 | 0.086242 | 0.90909
Li+ | 55.9 | 37.13 | -2.61 | 6.941 | -65.96 | 0.30524 | -1.5277 | 141.1427 | 1.5413e-10 | 0.60159 | -1.5277 | 200.636 | 1.5117e-09 | 0.69019 | 0.5 | -1348 | 11.5953 | 0.090909
Mg2+ | 90.88 | 37.13 | -2.61 | 24.305 | -102.52 | 0.30524 | -1.5277 | 141.1427 | 1.5413e-10 | 0.87163 | -3.0554 | 753.7186 | 1.7529e-08 | 1.4489 | 2 | 1348 | 0.086242 | 0.90909
Li+ | 41.04 | 37.13 | -2.61 | 6.941 | -65.96 | 0.30524 | -1.5277 | 141.1427 | 1.5413e-10 | 0.60159 | -1.5277 | 200.636 | 1.5117e-09 | 0.69019 | 0.5 | -1348 | 11.5953 | 0.090909
Mg2+ | 86.48 | 37.13 | -2.61 | 24.305 | -102.52 | 0.30524 | -1.5277 | 141.1427 | 1.5413e-10 | 0.87163 | -3.0554 | 753.7186 | 1.7529e-08 | 1.4489 | 2 | 1348 | 0.086242 | 0.90909
Li+ | 43.82 | 37.13 | -3.15 | 6.941 | -65.96 | 0.30524 | -1.5277 | 141.1427 | 1.5413e-10 | 0.60159 | -1.5277 | 200.636 | 1.5117e-09 | 0.69019 | 0.5 | -1348 | 11.5953 | 0.0625
Mg2+ | 86.11 | 37.13 | -3.15 | 24.305 | -102.52 | 0.30524 | -1.5277 | 141.1427 | 1.5413e-10 | 0.87163 | -3.0554 | 753.7186 | 1.7529e-08 | 1.4489 | 2 | 1348 | 0.086242 | 0.9375
Li+ | 41.37 | 37.13 | -2.61 | 6.941 | -65.96 | 0.30524 | -1.5277 | 141.1427 | 1.5413e-10 | 0.60159 | -1.5277 | 200.636 | 1.5117e-09 | 0.69019 | 0.5 | -1348 | 11.5953 | 0.090909
Mg2+ | 85.04 | 37.13 | -2.61 | 24.305 | -102.52 | 0.30524 | -1.5277 | 141.1427 | 1.5413e-10 | 0.87163 | -3.0554 | 753.7186 | 1.7529e-08 | 1.4489 | 2 | 1348 | 0.086242 | 0.90909
Li+ | 41.67 | 37.13 | -2.61 | 6.941 | -65.96 | 0.30524 | -1.5277 | 141.1427 | 1.5413e-10 | 0.60159 | -1.5277 | 200.636 | 1.5117e-09 | 0.69019 | 0.5 | -1348 | 11.5953 | 0.090909
Mg2+ | 84.59 | 37.13 | -2.61 | 24.305 | -102.52 | 0.30524 | -1.5277 | 141.1427 | 1.5413e-10 | 0.87163 | -3.0554 | 753.7186 | 1.7529e-08 | 1.4489 | 2 | 1348 | 0.086242 | 0.90909
Li+ | 41.26 | 37.13 | -2.61 | 6.941 | -65.96 | 0.30524 | -1.5277 | 141.1427 | 1.5413e-10 | 0.60159 | -1.5277 | 200.636 | 1.5117e-09 | 0.69019 | 0.5 | -1348 | 11.5953 | 0.090909
Mg2+ | 84.29 | 37.13 | -2.61 | 24.305 | -102.52 | 0.30524 | -1.5277 | 141.1427 | 1.5413e-10 | 0.87163 | -3.0554 | 753.7186 | 1.7529e-08 | 1.4489 | 2 | 1348 | 0.086242 | 0.90909
Li+ | 41.46 | 37.13 | -2.61 | 6.941 | -65.96 | 0.30524 | -1.5277 | 141.1427 | 1.5413e-10 | 0.60159 | -1.5277 | 200.636 | 1.5117e-09 | 0.69019 | 0.5 | -1348 | 11.5953 | 0.090909
Mg2+ | 83.18 | 37.13 | -2.61 | 24.305 | -102.52 | 0.30524 | -1.5277 | 141.1427 | 1.5413e-10 | 0.87163 | -3.0554 | 753.7186 | 1.7529e-08 | 1.4489 | 2 | 1348 | 0.086242 | 0.90909
Li+ | 46.6 | 37.13 | -2.61 | 6.941 | -65.96 | 0.30524 | -1.5277 | 141.1427 | 1.5413e-10 | 0.60159 | -1.5277 | 200.636 | 1.5117e-09 | 0.69019 | 0.5 | -1348 | 11.5953 | 0.090909
Mg2+ | 84.3 | 37.13 | -2.61 | 24.305 | -102.52 | 0.30524 | -1.5277 | 141.1427 | 1.5413e-10 | 0.87163 | -3.0554 | 753.7186 | 1.7529e-08 | 1.4489 | 2 | 1348 | 0.086242 | 0.90909
Li+ | 37.61 | 37.13 | -2.61 | 6.941 | -65.96 | 0.30524 | -1.5277 | 141.1427 | 1.5413e-10 | 0.60159 | -1.5277 | 200.636 | 1.5117e-09 | 0.69019 | 0.5 | -1348 | 11.5953 | 0.090909
Mg2+ | 81.58 | 37.13 | -2.61 | 24.305 | -102.52 | 0.30524 | -1.5277 | 141.1427 | 1.5413e-10 | 0.87163 | -3.0554 | 753.7186 | 1.7529e-08 | 1.4489 | 2 | 1348 | 0.086242 | 0.90909
Li+ | 55.26 | 37.13 | -2.61 | 6.941 | -65.96 | 0.30524 | -1.5277 | 141.1427 | 1.5413e-10 | 0.60159 | -1.5277 | 200.636 | 1.5117e-09 | 0.69019 | 0.5 | -1348 | 11.5953 | 0.090909
Mg2+ | 86.55 | 37.13 | -2.61 | 24.305 | -102.52 | 0.30524 | -1.5277 | 141.1427 | 1.5413e-10 | 0.87163 | -3.0554 | 753.7186 | 1.7529e-08 | 1.4489 | 2 | 1348 | 0.086242 | 0.90909
Li+ | 45.8 | 37.13 | -3.61 | 6.941 | -65.96 | 0.30524 | -1.5277 | 141.1427 | 1.5413e-10 | 0.60159 | -1.5277 | 200.636 | 1.5117e-09 | 0.69019 | 0.5 | -1348 | 11.5953 | 0.047619
Mg2+ | 80.46 | 37.13 | -3.61 | 24.305 | -102.52 | 0.30524 | -1.5277 | 141.1427 | 1.5413e-10 | 0.87163 | -3.0554 | 753.7186 | 1.7529e-08 | 1.4489 | 2 | 1348 | 0.086242 | 0.95238
Ca2+ | 95.35 | 8.5 | -2.07 | 40.078 | -18.74 | 0.67416 | -6.0924 | 393.3325 | 5.318e-05 | 0.91176 | -6.0924 | 616.0191 | 0.00038938 | 1.6848 | 2 | 1144 | 0.036307 | 0.90384
Na+ | 83.72 | 8.5 | -2.07 | 22.9898 | -56.23 | 0.67416 | -6.0924 | 393.3325 | 5.318e-05 | 0.54118 | -3.0462 | 154.5091 | 1.4137e-05 | 0.59355 | 0.5 | -1144 | 27.5428 | 0.096157
Ca2+ | 89.65 | 8.5 | -1.95 | 40.078 | -18.74 | 0.67416 | -6.0924 | 393.3325 | 5.3224e-05 | 0.91176 | -6.0924 | 616.0191 | 0.0003897 | 1.6848 | 2 | 1144 | 0.036307 | 0.70905
Na+ | 84.07 | 8.5 | -1.95 | 22.9898 | -56.23 | 0.67416 | -6.0924 | 393.3325 | 5.3224e-05 | 0.54118 | -3.0462 | 154.5091 | 1.4149e-05 | 0.59355 | 0.5 | -1144 | 27.5428 | 0.29095
Ca2+ | 85.82 | 8.5 | -1.83 | 40.078 | -18.74 | 0.67416 | -6.0924 | 393.3325 | 5.3268e-05 | 0.91176 | -6.0924 | 616.0191 | 0.00039002 | 1.6848 | 2 | 1144 | 0.036307 | 0.51086
Na+ | 83.95 | 8.5 | -1.83 | 22.9898 | -56.23 | 0.67416 | -6.0924 | 393.3325 | 5.3268e-05 | 0.54118 | -3.0462 | 154.5091 | 1.416e-05 | 0.59355 | 0.5 | -1144 | 27.5428 | 0.48914
Ca2+ | 84.76 | 8.5 | -1.69 | 40.078 | -18.74 | 0.67416 | -6.0924 | 393.3325 | 5.3312e-05 | 0.91176 | -6.0924 | 616.0191 | 0.00039034 | 1.6848 | 2 | 1144 | 0.036307 | 0.3092
Na+ | 85.23 | 8.5 | -1.69 | 22.9898 | -56.23 | 0.67416 | -6.0924 | 393.3325 | 5.3312e-05 | 0.54118 | -3.0462 | 154.5091 | 1.4172e-05 | 0.59355 | 0.5 | -1144 | 27.5428 | 0.6908
Ca2+ | 84.65 | 8.5 | -1.55 | 40.078 | -18.74 | 0.67416 | -6.0924 | 393.3325 | 5.3355e-05 | 0.91176 | -6.0924 | 616.0191 | 0.00039066 | 1.6848 | 2 | 1144 | 0.036307 | 0.10398
Na+ | 90.23 | 8.5 | -1.55 | 22.9898 | -56.23 | 0.67416 | -6.0924 | 393.3325 | 5.3355e-05 | 0.54118 | -3.0462 | 154.5091 | 1.4184e-05 | 0.59355 | 0.5 | -1144 | 27.5428 | 0.89602
Na+ | 83.72 | 8.5 | -1.5 | 22.9898 | -56.23 | 0.67416 | -6.0924 | 393.3325 | 5.318e-05 | 0.54118 | -3.0462 | 154.5091 | 1.4137e-05 | 0.59355 | 0.5 | -1144 | 27.5428 | 0.096156
Ca2+ | 95.35 | 8.5 | -1.5 | 40.078 | -18.74 | 0.67416 | -6.0924 | 393.3325 | 5.318e-05 | 0.91176 | -6.0924 | 616.0191 | 0.00038938 | 1.6848 | 2 | 1144 | 0.036307 | 0.90384
Na+ | 84.07 | 8.5 | -1.51 | 22.9898 | -56.23 | 0.67416 | -6.0924 | 393.3325 | 5.3224e-05 | 0.54118 | -3.0462 | 154.5091 | 1.4149e-05 | 0.59355 | 0.5 | -1144 | 27.5428 | 0.29095
Ca2+ | 89.65 | 8.5 | -1.51 | 40.078 | -18.74 | 0.67416 | -6.0924 | 393.3325 | 5.3224e-05 | 0.91176 | -6.0924 | 616.0191 | 0.0003897 | 1.6848 | 2 | 1144 | 0.036307 | 0.70905
Na+ | 83.95 | 8.5 | -1.52 | 22.9898 | -56.23 | 0.67416 | -6.0924 | 393.3325 | 5.3268e-05 | 0.54118 | -3.0462 | 154.5091 | 1.416e-05 | 0.59355 | 0.5 | -1144 | 27.5428 | 0.48914
Ca2+ | 85.82 | 8.5 | -1.52 | 40.078 | -18.74 | 0.67416 | -6.0924 | 393.3325 | 5.3268e-05 | 0.91176 | -6.0924 | 616.0191 | 0.00039002 | 1.6848 | 2 | 1144 | 0.036307 | 0.51086
Na+ | 85.23 | 8.5 | -1.53 | 22.9898 | -56.23 | 0.67416 | -6.0924 | 393.3325 | 5.3312e-05 | 0.54118 | -3.0462 | 154.5091 | 1.4172e-05 | 0.59355 | 0.5 | -1144 | 27.5428 | 0.6908
Ca2+ | 84.76 | 8.5 | -1.53 | 40.078 | -18.74 | 0.67416 | -6.0924 | 393.3325 | 5.3312e-05 | 0.91176 | -6.0924 | 616.0191 | 0.00039034 | 1.6848 | 2 | 1144 | 0.036307 | 0.3092
Na+ | 90.23 | 8.5 | -1.53 | 22.9898 | -56.23 | 0.67416 | -6.0924 | 393.3325 | 5.3355e-05 | 0.54118 | -3.0462 | 154.5091 | 1.4184e-05 | 0.59355 | 0.5 | -1144 | 27.5428 | 0.89602
Ca2+ | 84.65 | 8.5 | -1.53 | 40.078 | -18.74 | 0.67416 | -6.0924 | 393.3325 | 5.3355e-05 | 0.91176 | -6.0924 | 616.0191 | 0.00039066 | 1.6848 | 2 | 1144 | 0.036307 | 0.10398
Ca2+ | 99.27 | 8.5 | -1.66 | 40.078 | -18.74 | 0.35534 | -3.0462 | 138.7758 | 3.5253e-06 | 0.91176 | -6.0924 | 616.0191 | 0.00038954 | 1.6848 | 2 | 1144 | 0.036307 | 0.8259
Na+ | 73.58 | 8.5 | -1.66 | 22.9898 | -56.23 | 0.35534 | -3.0462 | 138.7758 | 3.5253e-06 | 0.54118 | -3.0462 | 154.5091 | 1.4143e-05 | 0.59355 | 0.5 | -1144 | 27.5428 | 0.1741
Ca2+ | 99.63 | 8.5 | -1.48 | 40.078 | -18.74 | 0.35534 | -3.0462 | 138.7758 | 3.5228e-06 | 0.91176 | -6.0924 | 616.0191 | 0.00038926 | 1.6848 | 2 | 1144 | 0.036307 | 0.55155
Na+ | 82.02 | 8.5 | -1.48 | 22.9898 | -56.23 | 0.35534 | -3.0462 | 138.7758 | 3.5228e-06 | 0.54118 | -3.0462 | 154.5091 | 1.4133e-05 | 0.59355 | 0.5 | -1144 | 27.5428 | 0.44845
Ca2+ | 99.99 | 8.5 | -1.28 | 40.078 | -18.74 | 0.35534 | -3.0462 | 138.7758 | 3.5203e-06 | 0.91176 | -6.0924 | 616.0191 | 0.00038898 | 1.6848 | 2 | 1144 | 0.036307 | 0.34517
Na+ | 88.99 | 8.5 | -1.28 | 22.9898 | -56.23 | 0.35534 | -3.0462 | 138.7758 | 3.5203e-06 | 0.54118 | -3.0462 | 154.5091 | 1.4123e-05 | 0.59355 | 0.5 | -1144 | 27.5428 | 0.65483
Ca2+ | 97.42 | 8.5 | -1.04 | 40.078 | -18.74 | 0.35534 | -3.0462 | 138.7758 | 3.5178e-06 | 0.91176 | -6.0924 | 616.0191 | 0.00038871 | 1.6848 | 2 | 1144 | 0.036307 | 0.18427
Na+ | 86.42 | 8.5 | -1.04 | 22.9898 | -56.23 | 0.35534 | -3.0462 | 138.7758 | 3.5178e-06 | 0.54118 | -3.0462 | 154.5091 | 1.4113e-05 | 0.59355 | 0.5 | -1144 | 27.5428 | 0.81573
Ca2+ | 97.79 | 8.5 | -0.725 | 40.078 | -18.74 | 0.35534 | -3.0462 | 138.7758 | 3.5153e-06 | 0.91176 | -6.0924 | 616.0191 | 0.00038843 | 1.6848 | 2 | 1144 | 0.036307 | 0.055327
Na+ | 91.92 | 8.5 | -0.725 | 22.9898 | -56.23 | 0.35534 | -3.0462 | 138.7758 | 3.5153e-06 | 0.54118 | -3.0462 | 154.5091 | 1.4103e-05 | 0.59355 | 0.5 | -1144 | 27.5428 | 0.94467
Na+ | 73.58 | 8.5 | -0.534 | 22.9898 | -56.23 | 0.35534 | -3.0462 | 138.7758 | 3.5253e-06 | 0.54118 | -3.0462 | 154.5091 | 1.4143e-05 | 0.59355 | 0.5 | -1144 | 27.5428 | 0.1741
Ca2+ | 99.27 | 8.5 | -0.534 | 40.078 | -18.74 | 0.35534 | -3.0462 | 138.7758 | 3.5253e-06 | 0.91176 | -6.0924 | 616.0191 | 0.00038954 | 1.6848 | 2 | 1144 | 0.036307 | 0.8259
Na+ | 82.02 | 8.5 | -0.576 | 22.9898 | -56.23 | 0.35534 | -3.0462 | 138.7758 | 3.5228e-06 | 0.54118 | -3.0462 | 154.5091 | 1.4133e-05 | 0.59355 | 0.5 | -1144 | 27.5428 | 0.44845
Ca2+ | 99.63 | 8.5 | -0.576 | 40.078 | -18.74 | 0.35534 | -3.0462 | 138.7758 | 3.5228e-06 | 0.91176 | -6.0924 | 616.0191 | 0.00038926 | 1.6848 | 2 | 1144 | 0.036307 | 0.55155
Na+ | 88.99 | 8.5 | -0.616 | 22.9898 | -56.23 | 0.35534 | -3.0462 | 138.7758 | 3.5203e-06 | 0.54118 | -3.0462 | 154.5091 | 1.4123e-05 | 0.59355 | 0.5 | -1144 | 27.5428 | 0.65483
Ca2+ | 99.99 | 8.5 | -0.616 | 40.078 | -18.74 | 0.35534 | -3.0462 | 138.7758 | 3.5203e-06 | 0.91176 | -6.0924 | 616.0191 | 0.00038898 | 1.6848 | 2 | 1144 | 0.036307 | 0.34517
Na+ | 86.42 | 8.5 | -0.653 | 22.9898 | -56.23 | 0.35534 | -3.0462 | 138.7758 | 3.5178e-06 | 0.54118 | -3.0462 | 154.5091 | 1.4113e-05 | 0.59355 | 0.5 | -1144 | 27.5428 | 0.81573
Ca2+ | 97.42 | 8.5 | -0.653 | 40.078 | -18.74 | 0.35534 | -3.0462 | 138.7758 | 3.5178e-06 | 0.91176 | -6.0924 | 616.0191 | 0.00038871 | 1.6848 | 2 | 1144 | 0.036307 | 0.18427
Na+ | 91.92 | 8.5 | -0.688 | 22.9898 | -56.23 | 0.35534 | -3.0462 | 138.7758 | 3.5153e-06 | 0.54118 | -3.0462 | 154.5091 | 1.4103e-05 | 0.59355 | 0.5 | -1144 | 27.5428 | 0.94467
Ca2+ | 97.79 | 8.5 | -0.688 | 40.078 | -18.74 | 0.35534 | -3.0462 | 138.7758 | 3.5153e-06 | 0.91176 | -6.0924 | 616.0191 | 0.00038843 | 1.6848 | 2 | 1144 | 0.036307 | 0.055327
Li+ | 62.3 | 60.12 | -1.48 | 6.941 | -65.96 | 0.44062 | -0.98574 | 141.1427 | 1.143e-10 | 0.8684 | -0.98574 | 200.636 | 4.9187e-09 | 0.69019 | 0.5 | -1348 | 999 | 0.16667
Mg2+ | 99.54 | 60.12 | -1.48 | 24.305 | -102.52 | 0.44062 | -0.98574 | 141.1427 | 1.143e-10 | 1.2582 | -1.9715 | 753.7186 | 0.053317 | 1.4489 | 2 | 1348 | 0 | 0.83333
Li+ | 77.08 | 60.12 | -2 | 6.941 | -65.96 | 0.44062 | -0.98574 | 141.1427 | 1.143e-10 | 0.8684 | -0.98574 | 200.636 | 4.9187e-09 | 0.69019 | 0.5 | -1348 | 999 | 0.090909
Mg2+ | 99.7 | 60.12 | -2 | 24.305 | -102.52 | 0.44062 | -0.98574 | 141.1427 | 1.143e-10 | 1.2582 | -1.9715 | 753.7186 | 0.053317 | 1.4489 | 2 | 1348 | 0 | 0.90909
Li+ | 74.52 | 60.12 | -2 | 6.941 | -65.96 | 0.44062 | -0.98574 | 141.1427 | 1.143e-10 | 0.8684 | -0.98574 | 200.636 | 4.9187e-09 | 0.69019 | 0.5 | -1348 | 999 | 0.090909
Mg2+ | 99.54 | 60.12 | -2 | 24.305 | -102.52 | 0.44062 | -0.98574 | 141.1427 | 1.143e-10 | 1.2582 | -1.9715 | 753.7186 | 0.053317 | 1.4489 | 2 | 1348 | 0 | 0.90909
Li+ | 69.22 | 60.12 | -2 | 6.941 | -65.96 | 0.44062 | -0.98574 | 141.1427 | 1.143e-10 | 0.8684 | -0.98574 | 200.636 | 4.9187e-09 | 0.69019 | 0.5 | -1348 | 999 | 0.090909
Mg2+ | 99.38 | 60.12 | -2 | 24.305 | -102.52 | 0.44062 | -0.98574 | 141.1427 | 1.143e-10 | 1.2582 | -1.9715 | 753.7186 | 0.053317 | 1.4489 | 2 | 1348 | 0 | 0.90909
Li+ | 64.32 | 60.12 | -2 | 6.941 | -65.96 | 0.44062 | -0.98574 | 141.1427 | 1.143e-10 | 0.8684 | -0.98574 | 200.636 | 4.9187e-09 | 0.69019 | 0.5 | -1348 | 999 | 0.090909
Mg2+ | 99.12 | 60.12 | -2 | 24.305 | -102.52 | 0.44062 | -0.98574 | 141.1427 | 1.143e-10 | 1.2582 | -1.9715 | 753.7186 | 0.053317 | 1.4489 | 2 | 1348 | 0 | 0.90909
Li+ | 70.02 | 60.12 | -2 | 6.941 | -65.96 | 0.44062 | -0.98574 | 141.1427 | 1.143e-10 | 0.8684 | -0.98574 | 200.636 | 4.9187e-09 | 0.69019 | 0.5 | -1348 | 999 | 0.090909
Mg2+ | 99.22 | 60.12 | -2 | 24.305 | -102.52 | 0.44062 | -0.98574 | 141.1427 | 1.143e-10 | 1.2582 | -1.9715 | 753.7186 | 0.053317 | 1.4489 | 2 | 1348 | 0 | 0.90909
Li+ | 75.33 | 60.12 | -2 | 6.941 | -65.96 | 0.44062 | -0.98574 | 141.1427 | 1.143e-10 | 0.8684 | -0.98574 | 200.636 | 4.9187e-09 | 0.69019 | 0.5 | -1348 | 999 | 0.090909
Mg2+ | 99.27 | 60.12 | -2 | 24.305 | -102.52 | 0.44062 | -0.98574 | 141.1427 | 1.143e-10 | 1.2582 | -1.9715 | 753.7186 | 0.053317 | 1.4489 | 2 | 1348 | 0 | 0.90909
Li+ | 65.04 | 60.12 | -2 | 6.941 | -65.96 | 0.44062 | -0.98574 | 141.1427 | 1.143e-10 | 0.8684 | -0.98574 | 200.636 | 4.9187e-09 | 0.69019 | 0.5 | -1348 | 999 | 0.090909
Mg2+ | 98.93 | 60.12 | -2 | 24.305 | -102.52 | 0.44062 | -0.98574 | 141.1427 | 1.143e-10 | 1.2582 | -1.9715 | 753.7186 | 0.053317 | 1.4489 | 2 | 1348 | 0 | 0.90909
Li+ | 55.07 | 60.12 | -2 | 6.941 | -65.96 | 0.44062 | -0.98574 | 141.1427 | 1.143e-10 | 0.8684 | -0.98574 | 200.636 | 4.9187e-09 | 0.69019 | 0.5 | -1348 | 999 | 0.090909
Mg2+ | 98.38 | 60.12 | -2 | 24.305 | -102.52 | 0.44062 | -0.98574 | 141.1427 | 1.143e-10 | 1.2582 | -1.9715 | 753.7186 | 0.053317 | 1.4489 | 2 | 1348 | 0 | 0.90909
Li+ | 63.99 | 60.12 | -0.632 | 6.941 | -65.96 | 0.44062 | -0.98574 | 141.1427 | 1.0165e-05 | 0.8684 | -0.98574 | 200.636 | 0.00043744 | 0.69019 | 0.5 | -1348 | 999 | 0.90909
Mg2+ | 98.58 | 60.12 | -0.632 | 24.305 | -102.52 | 0.44062 | -0.98574 | 141.1427 | 1.0165e-05 | 1.2582 | -1.9715 | 753.7186 | 4741.68 | 1.4489 | 2 | 1348 | 0 | 0.090909
Li+ | 64.76 | 60.12 | -2 | 6.941 | -65.96 | 0.44062 | -0.98574 | 141.1427 | 1.143e-10 | 0.8684 | -0.98574 | 200.636 | 4.9187e-09 | 0.69019 | 0.5 | -1348 | 999 | 0.090909
Mg2+ | 98.38 | 60.12 | -2 | 24.305 | -102.52 | 0.44062 | -0.98574 | 141.1427 | 1.143e-10 | 1.2582 | -1.9715 | 753.7186 | 0.053317 | 1.4489 | 2 | 1348 | 0 | 0.90909
Li+ | 78.47 | 60.12 | -2.41 | 6.941 | -65.96 | 0.44062 | -0.98574 | 141.1427 | 1.143e-10 | 0.8684 | -0.98574 | 200.636 | 4.9187e-09 | 0.69019 | 0.5 | -1348 | 999 | 0.0625
Mg2+ | 98.47 | 60.12 | -2.41 | 24.305 | -102.52 | 0.44062 | -0.98574 | 141.1427 | 1.143e-10 | 1.2582 | -1.9715 | 753.7186 | 0.053317 | 1.4489 | 2 | 1348 | 0 | 0.9375
Li+ | 65.85 | 60.12 | -0.632 | 6.941 | -65.96 | 0.44062 | -0.98574 | 141.1427 | 7.8792e-06 | 0.8684 | -0.98574 | 200.636 | 0.00033906 | 0.69019 | 0.5 | -1348 | 999 | 0.90909
Mg2+ | 97.3 | 60.12 | -0.632 | 24.305 | -102.52 | 0.44062 | -0.98574 | 141.1427 | 7.8792e-06 | 1.2582 | -1.9715 | 753.7186 | 3675.3466 | 1.4489 | 2 | 1348 | 0 | 0.090909
Li+ | 78.77 | 60.12 | -0.632 | 6.941 | -65.96 | 0.44062 | -0.98574 | 141.1427 | 3.3072e-06 | 0.8684 | -0.98574 | 200.636 | 0.00014232 | 0.69019 | 0.5 | -1348 | 999 | 0.90909
Mg2+ | 97.8 | 60.12 | -0.632 | 24.305 | -102.52 | 0.44062 | -0.98574 | 141.1427 | 3.3072e-06 | 1.2582 | -1.9715 | 753.7186 | 1542.68 | 1.4489 | 2 | 1348 | 0 | 0.090909
Li+ | 77.2 | 60.12 | -2 | 6.941 | -65.96 | 0.44062 | -0.98574 | 141.1427 | 1.143e-10 | 0.8684 | -0.98574 | 200.636 | 4.9187e-09 | 0.69019 | 0.5 | -1348 | 999 | 0.090909
Mg2+ | 96.07 | 60.12 | -2 | 24.305 | -102.52 | 0.44062 | -0.98574 | 141.1427 | 1.143e-10 | 1.2582 | -1.9715 | 753.7186 | 0.053317 | 1.4489 | 2 | 1348 | 0 | 0.90909
Li+ | 86.87 | 60.12 | -2.76 | 6.941 | -65.96 | 0.44062 | -0.98574 | 141.1427 | 1.143e-10 | 0.8684 | -0.98574 | 200.636 | 4.9187e-09 | 0.69019 | 0.5 | -1348 | 999 | 0.047619
Mg2+ | 93.59 | 60.12 | -2.76 | 24.305 | -102.52 | 0.44062 | -0.98574 | 141.1427 | 1.143e-10 | 1.2582 | -1.9715 | 753.7186 | 0.053317 | 1.4489 | 2 | 1348 | 0 | 0.95238
Ca2+ | 89.77 | 60.12 | -0.259 | 40.078 | -18.74 | 0.67416 | -1.9384 | 393.3325 | 7.3634e-05 | 0.91176 | -1.9384 | 616.0191 | 0.00053914 | 1.6848 | 2 | 1144 | 0.036307 | 0.90384
Na+ | 65.58 | 60.12 | -0.259 | 22.9898 | -56.23 | 0.67416 | -1.9384 | 393.3325 | 7.3634e-05 | 0.54118 | -0.96921 | 154.5091 | 1.9575e-05 | 0.59355 | 0.5 | -1144 | 27.5428 | 0.096157
Ca2+ | 93.84 | 60.12 | -0.244 | 40.078 | -18.74 | 0.67416 | -1.9384 | 393.3325 | 7.3695e-05 | 0.91176 | -1.9384 | 616.0191 | 0.00053958 | 1.6848 | 2 | 1144 | 0.036307 | 0.70905
Na+ | 81.28 | 60.12 | -0.244 | 22.9898 | -56.23 | 0.67416 | -1.9384 | 393.3325 | 7.3695e-05 | 0.54118 | -0.96921 | 154.5091 | 1.9591e-05 | 0.59355 | 0.5 | -1144 | 27.5428 | 0.29095
Ca2+ | 92.32 | 60.12 | -0.228 | 40.078 | -18.74 | 0.67416 | -1.9384 | 393.3325 | 7.3755e-05 | 0.91176 | -1.9384 | 616.0191 | 0.00054002 | 1.6848 | 2 | 1144 | 0.036307 | 0.51086
Na+ | 80.23 | 60.12 | -0.228 | 22.9898 | -56.23 | 0.67416 | -1.9384 | 393.3325 | 7.3755e-05 | 0.54118 | -0.96921 | 154.5091 | 1.9607e-05 | 0.59355 | 0.5 | -1144 | 27.5428 | 0.48914
Ca2+ | 95 | 60.12 | -0.212 | 40.078 | -18.74 | 0.67416 | -1.9384 | 393.3325 | 7.3816e-05 | 0.91176 | -1.9384 | 616.0191 | 0.00054047 | 1.6848 | 2 | 1144 | 0.036307 | 0.3092
Na+ | 87.56 | 60.12 | -0.212 | 22.9898 | -56.23 | 0.67416 | -1.9384 | 393.3325 | 7.3816e-05 | 0.54118 | -0.96921 | 154.5091 | 1.9623e-05 | 0.59355 | 0.5 | -1144 | 27.5428 | 0.6908
Ca2+ | 94.88 | 60.12 | -0.193 | 40.078 | -18.74 | 0.67416 | -1.9384 | 393.3325 | 7.3877e-05 | 0.91176 | -1.9384 | 616.0191 | 0.00054091 | 1.6848 | 2 | 1144 | 0.036307 | 0.10398
Na+ | 91.63 | 60.12 | -0.193 | 22.9898 | -56.23 | 0.67416 | -1.9384 | 393.3325 | 7.3877e-05 | 0.54118 | -0.96921 | 154.5091 | 1.9639e-05 | 0.59355 | 0.5 | -1144 | 27.5428 | 0.89602
Na+ | 65.58 | 60.12 | -0.194 | 22.9898 | -56.23 | 0.67416 | -1.9384 | 393.3325 | 7.3634e-05 | 0.54118 | -0.96921 | 154.5091 | 1.9575e-05 | 0.59355 | 0.5 | -1144 | 27.5428 | 0.096156
Ca2+ | 89.77 | 60.12 | -0.194 | 40.078 | -18.74 | 0.67416 | -1.9384 | 393.3325 | 7.3634e-05 | 0.91176 | -1.9384 | 616.0191 | 0.00053914 | 1.6848 | 2 | 1144 | 0.036307 | 0.90384
Na+ | 81.28 | 60.12 | -0.206 | 22.9898 | -56.23 | 0.67416 | -1.9384 | 393.3325 | 7.3695e-05 | 0.54118 | -0.96921 | 154.5091 | 1.9591e-05 | 0.59355 | 0.5 | -1144 | 27.5428 | 0.29095
Ca2+ | 93.84 | 60.12 | -0.206 | 40.078 | -18.74 | 0.67416 | -1.9384 | 393.3325 | 7.3695e-05 | 0.91176 | -1.9384 | 616.0191 | 0.00053958 | 1.6848 | 2 | 1144 | 0.036307 | 0.70905
Na+ | 80.23 | 60.12 | -0.217 | 22.9898 | -56.23 | 0.67416 | -1.9384 | 393.3325 | 7.3755e-05 | 0.54118 | -0.96921 | 154.5091 | 1.9607e-05 | 0.59355 | 0.5 | -1144 | 27.5428 | 0.48914
Ca2+ | 92.32 | 60.12 | -0.217 | 40.078 | -18.74 | 0.67416 | -1.9384 | 393.3325 | 7.3755e-05 | 0.91176 | -1.9384 | 616.0191 | 0.00054002 | 1.6848 | 2 | 1144 | 0.036307 | 0.51086
Na+ | 87.56 | 60.12 | -0.228 | 22.9898 | -56.23 | 0.67416 | -1.9384 | 393.3325 | 7.3816e-05 | 0.54118 | -0.96921 | 154.5091 | 1.9623e-05 | 0.59355 | 0.5 | -1144 | 27.5428 | 0.6908
Ca2+ | 95 | 60.12 | -0.228 | 40.078 | -18.74 | 0.67416 | -1.9384 | 393.3325 | 7.3816e-05 | 0.91176 | -1.9384 | 616.0191 | 0.00054047 | 1.6848 | 2 | 1144 | 0.036307 | 0.3092
Na+ | 91.63 | 60.12 | -0.239 | 22.9898 | -56.23 | 0.67416 | -1.9384 | 393.3325 | 7.3877e-05 | 0.54118 | -0.96921 | 154.5091 | 1.9639e-05 | 0.59355 | 0.5 | -1144 | 27.5428 | 0.89602
Ca2+ | 94.88 | 60.12 | -0.239 | 40.078 | -18.74 | 0.67416 | -1.9384 | 393.3325 | 7.3877e-05 | 0.91176 | -1.9384 | 616.0191 | 0.00054091 | 1.6848 | 2 | 1144 | 0.036307 | 0.10398
Ca2+ | 99.99 | 60.12 | -0.267 | 40.078 | -18.74 | 0.35534 | -0.96921 | 138.7758 | 4.8811e-06 | 0.91176 | -1.9384 | 616.0191 | 0.00053936 | 1.6848 | 2 | 1144 | 0.036307 | 0.8259
Na+ | 0.19 | 60.12 | -0.267 | 22.9898 | -56.23 | 0.35534 | -0.96921 | 138.7758 | 4.8811e-06 | 0.54118 | -0.96921 | 154.5091 | 1.9583e-05 | 0.59355 | 0.5 | -1144 | 27.5428 | 0.1741
Ca2+ | 99.99 | 60.12 | -0.25 | 40.078 | -18.74 | 0.35534 | -0.96921 | 138.7758 | 4.8777e-06 | 0.91176 | -1.9384 | 616.0191 | 0.00053898 | 1.6848 | 2 | 1144 | 0.036307 | 0.55155
Na+ | 79.08 | 60.12 | -0.25 | 22.9898 | -56.23 | 0.35534 | -0.96921 | 138.7758 | 4.8777e-06 | 0.54118 | -0.96921 | 154.5091 | 1.9569e-05 | 0.59355 | 0.5 | -1144 | 27.5428 | 0.44845
Ca2+ | 99.27 | 60.12 | -0.231 | 40.078 | -18.74 | 0.35534 | -0.96921 | 138.7758 | 4.8742e-06 | 0.91176 | -1.9384 | 616.0191 | 0.00053859 | 1.6848 | 2 | 1144 | 0.036307 | 0.34517
Na+ | 87.52 | 60.12 | -0.231 | 22.9898 | -56.23 | 0.35534 | -0.96921 | 138.7758 | 4.8742e-06 | 0.54118 | -0.96921 | 154.5091 | 1.9555e-05 | 0.59355 | 0.5 | -1144 | 27.5428 | 0.65483
Ca2+ | 98.9 | 60.12 | -0.211 | 40.078 | -18.74 | 0.35534 | -0.96921 | 138.7758 | 4.8707e-06 | 0.91176 | -1.9384 | 616.0191 | 0.00053821 | 1.6848 | 2 | 1144 | 0.036307 | 0.18427
Na+ | 90.09 | 60.12 | -0.211 | 22.9898 | -56.23 | 0.35534 | -0.96921 | 138.7758 | 4.8707e-06 | 0.54118 | -0.96921 | 154.5091 | 1.9541e-05 | 0.59355 | 0.5 | -1144 | 27.5428 | 0.81573
Ca2+ | 99.99 | 60.12 | -0.189 | 40.078 | -18.74 | 0.35534 | -0.96921 | 138.7758 | 4.8673e-06 | 0.91176 | -1.9384 | 616.0191 | 0.00053783 | 1.6848 | 2 | 1144 | 0.036307 | 0.055327
Na+ | 93.39 | 60.12 | -0.189 | 22.9898 | -56.23 | 0.35534 | -0.96921 | 138.7758 | 4.8673e-06 | 0.54118 | -0.96921 | 154.5091 | 1.9527e-05 | 0.59355 | 0.5 | -1144 | 27.5428 | 0.94467
Na+ | 0.19 | 60.12 | -0.189 | 22.9898 | -56.23 | 0.35534 | -0.96921 | 138.7758 | 4.8811e-06 | 0.54118 | -0.96921 | 154.5091 | 1.9583e-05 | 0.59355 | 0.5 | -1144 | 27.5428 | 0.1741
Ca2+ | 99.99 | 60.12 | -0.189 | 40.078 | -18.74 | 0.35534 | -0.96921 | 138.7758 | 4.8811e-06 | 0.91176 | -1.9384 | 616.0191 | 0.00053936 | 1.6848 | 2 | 1144 | 0.036307 | 0.8259
Na+ | 79.08 | 60.12 | -0.204 | 22.9898 | -56.23 | 0.35534 | -0.96921 | 138.7758 | 4.8777e-06 | 0.54118 | -0.96921 | 154.5091 | 1.9569e-05 | 0.59355 | 0.5 | -1144 | 27.5428 | 0.44845
Ca2+ | 99.99 | 60.12 | -0.204 | 40.078 | -18.74 | 0.35534 | -0.96921 | 138.7758 | 4.8777e-06 | 0.91176 | -1.9384 | 616.0191 | 0.00053898 | 1.6848 | 2 | 1144 | 0.036307 | 0.55155
Na+ | 87.52 | 60.12 | -0.218 | 22.9898 | -56.23 | 0.35534 | -0.96921 | 138.7758 | 4.8742e-06 | 0.54118 | -0.96921 | 154.5091 | 1.9555e-05 | 0.59355 | 0.5 | -1144 | 27.5428 | 0.65483
Ca2+ | 99.27 | 60.12 | -0.218 | 40.078 | -18.74 | 0.35534 | -0.96921 | 138.7758 | 4.8742e-06 | 0.91176 | -1.9384 | 616.0191 | 0.00053859 | 1.6848 | 2 | 1144 | 0.036307 | 0.34517
Na+ | 90.09 | 60.12 | -0.231 | 22.9898 | -56.23 | 0.35534 | -0.96921 | 138.7758 | 4.8707e-06 | 0.54118 | -0.96921 | 154.5091 | 1.9541e-05 | 0.59355 | 0.5 | -1144 | 27.5428 | 0.81573
Ca2+ | 98.9 | 60.12 | -0.231 | 40.078 | -18.74 | 0.35534 | -0.96921 | 138.7758 | 4.8707e-06 | 0.91176 | -1.9384 | 616.0191 | 0.00053821 | 1.6848 | 2 | 1144 | 0.036307 | 0.18427
Na+ | 93.39 | 60.12 | -0.243 | 22.9898 | -56.23 | 0.35534 | -0.96921 | 138.7758 | 4.8673e-06 | 0.54118 | -0.96921 | 154.5091 | 1.9527e-05 | 0.59355 | 0.5 | -1144 | 27.5428 | 0.94467
Ca2+ | 99.99 | 60.12 | -0.243 | 40.078 | -18.74 | 0.35534 | -0.96921 | 138.7758 | 4.8673e-06 | 0.91176 | -1.9384 | 616.0191 | 0.00053783 | 1.6848 | 2 | 1144 | 0.036307 | 0.055327

## Sheet14_Mix_Resi_ML
Comp_Ratio_Steric | Comp_Ratio_Valence | Comp_Diff_Hydration | Comp_Ratio_D | Comp_Conc_Fraction | Residual_Rejection
0.69019 | 0.5 | -1348 | 11.5953 | 0.090909 | 1.065
1.4489 | 2 | 1348 | 0.086242 | 0.90909 | 46.1431
0.69019 | 0.5 | -1348 | 11.5953 | 0.090909 | 1.505
1.4489 | 2 | 1348 | 0.086242 | 0.90909 | 43.5031
0.69019 | 0.5 | -1348 | 11.5953 | 0.16667 | -12.904
1.4489 | 2 | 1348 | 0.086242 | 0.83333 | 37.3187
0.69019 | 0.5 | -1348 | 11.5953 | 0.090909 | -4.545
1.4489 | 2 | 1348 | 0.086242 | 0.90909 | 36.8831
0.69019 | 0.5 | -1348 | 11.5953 | 0.090909 | -8.925
1.4489 | 2 | 1348 | 0.086242 | 0.90909 | 35.4231
0.69019 | 0.5 | -1348 | 11.5953 | 0.090909 | 9.535
1.4489 | 2 | 1348 | 0.086242 | 0.90909 | 39.0831
0.69019 | 0.5 | -1348 | 11.5953 | 0.090909 | -5.325
1.4489 | 2 | 1348 | 0.086242 | 0.90909 | 34.6831
0.69019 | 0.5 | -1348 | 11.5953 | 0.0625 | -2.545
1.4489 | 2 | 1348 | 0.086242 | 0.9375 | 34.3131
0.69019 | 0.5 | -1348 | 11.5953 | 0.090909 | -4.995
1.4489 | 2 | 1348 | 0.086242 | 0.90909 | 33.2431
0.69019 | 0.5 | -1348 | 11.5953 | 0.090909 | -4.695
1.4489 | 2 | 1348 | 0.086242 | 0.90909 | 32.7931
0.69019 | 0.5 | -1348 | 11.5953 | 0.090909 | -5.105
1.4489 | 2 | 1348 | 0.086242 | 0.90909 | 32.4931
0.69019 | 0.5 | -1348 | 11.5953 | 0.090909 | -4.905
1.4489 | 2 | 1348 | 0.086242 | 0.90909 | 31.3831
0.69019 | 0.5 | -1348 | 11.5953 | 0.090909 | 0.23503
1.4489 | 2 | 1348 | 0.086242 | 0.90909 | 32.5031
0.69019 | 0.5 | -1348 | 11.5953 | 0.090909 | -8.755
1.4489 | 2 | 1348 | 0.086242 | 0.90909 | 29.7831
0.69019 | 0.5 | -1348 | 11.5953 | 0.090909 | 8.895
1.4489 | 2 | 1348 | 0.086242 | 0.90909 | 34.7531
0.69019 | 0.5 | -1348 | 11.5953 | 0.047619 | -0.56497
1.4489 | 2 | 1348 | 0.086242 | 0.95238 | 28.6631
1.6848 | 2 | 1144 | 0.036307 | 0.90384 | 3.3773
0.59355 | 0.5 | -1144 | 27.5428 | 0.096157 | -9.1539
1.6848 | 2 | 1144 | 0.036307 | 0.70905 | -2.3227
0.59355 | 0.5 | -1144 | 27.5428 | 0.29095 | -8.8039
1.6848 | 2 | 1144 | 0.036307 | 0.51086 | -6.1508
0.59355 | 0.5 | -1144 | 27.5428 | 0.48914 | -8.9178
1.6848 | 2 | 1144 | 0.036307 | 0.3092 | -7.1646
0.59355 | 0.5 | -1144 | 27.5428 | 0.6908 | -7.5448
1.6848 | 2 | 1144 | 0.036307 | 0.10398 | -7.2352
0.59355 | 0.5 | -1144 | 27.5428 | 0.89602 | -2.5368
0.59355 | 0.5 | -1144 | 27.5428 | 0.096156 | -9.0468
1.6848 | 2 | 1144 | 0.036307 | 0.90384 | 3.4648
0.59355 | 0.5 | -1144 | 27.5428 | 0.29095 | -8.6968
1.6848 | 2 | 1144 | 0.036307 | 0.70905 | -2.2352
0.59355 | 0.5 | -1144 | 27.5428 | 0.48914 | -8.8168
1.6848 | 2 | 1144 | 0.036307 | 0.51086 | -6.0652
0.59355 | 0.5 | -1144 | 27.5428 | 0.6908 | -7.5368
1.6848 | 2 | 1144 | 0.036307 | 0.3092 | -7.1252
0.59355 | 0.5 | -1144 | 27.5428 | 0.89602 | -2.5368
1.6848 | 2 | 1144 | 0.036307 | 0.10398 | -7.2352
1.6848 | 2 | 1144 | 0.036307 | 0.8259 | 11.5575
0.59355 | 0.5 | -1144 | 27.5428 | 0.1741 | -12.8244
1.6848 | 2 | 1144 | 0.036307 | 0.55155 | 11.9046
0.59355 | 0.5 | -1144 | 27.5428 | 0.44845 | -4.0283
1.6848 | 2 | 1144 | 0.036307 | 0.34517 | 12.1913
0.59355 | 0.5 | -1144 | 27.5428 | 0.65483 | 3.0075
1.6848 | 2 | 1144 | 0.036307 | 0.18427 | 9.6117
0.59355 | 0.5 | -1144 | 27.5428 | 0.81573 | 0.35862
1.6848 | 2 | 1144 | 0.036307 | 0.055327 | 10.2381
0.59355 | 0.5 | -1144 | 27.5428 | 0.94467 | 5.9534
0.59355 | 0.5 | -1144 | 27.5428 | 0.1741 | -15.8904
1.6848 | 2 | 1144 | 0.036307 | 0.8259 | 7.277
0.59355 | 0.5 | -1144 | 27.5428 | 0.44845 | -6.6285
1.6848 | 2 | 1144 | 0.036307 | 0.55155 | 8.2118
0.59355 | 0.5 | -1144 | 27.5428 | 0.65483 | 2.1787
1.6848 | 2 | 1144 | 0.036307 | 0.34517 | 11.4321
0.59355 | 0.5 | -1144 | 27.5428 | 0.81573 | -0.17244
1.6848 | 2 | 1144 | 0.036307 | 0.18427 | 9.0753
0.59355 | 0.5 | -1144 | 27.5428 | 0.94467 | 5.956
1.6848 | 2 | 1144 | 0.036307 | 0.055327 | 10.2212
0.69019 | 0.5 | -1348 | 999 | 0.16667 | -26.3716
1.4489 | 2 | 1348 | 0 | 0.83333 | 9.7007
0.69019 | 0.5 | -1348 | 999 | 0.090909 | -12.3101
1.4489 | 2 | 1348 | 0 | 0.90909 | 9.3307
0.69019 | 0.5 | -1348 | 999 | 0.090909 | -14.8701
1.4489 | 2 | 1348 | 0 | 0.90909 | 9.1707
0.69019 | 0.5 | -1348 | 999 | 0.090909 | -20.1701
1.4489 | 2 | 1348 | 0 | 0.90909 | 9.0107
0.69019 | 0.5 | -1348 | 999 | 0.090909 | -25.0701
1.4489 | 2 | 1348 | 0 | 0.90909 | 8.7507
0.69019 | 0.5 | -1348 | 999 | 0.090909 | -19.3701
1.4489 | 2 | 1348 | 0 | 0.90909 | 8.8507
0.69019 | 0.5 | -1348 | 999 | 0.090909 | -14.0601
1.4489 | 2 | 1348 | 0 | 0.90909 | 8.9007
0.69019 | 0.5 | -1348 | 999 | 0.090909 | -24.3501
1.4489 | 2 | 1348 | 0 | 0.90909 | 8.5607
0.69019 | 0.5 | -1348 | 999 | 0.090909 | -34.3201
1.4489 | 2 | 1348 | 0 | 0.90909 | 8.0107
0.69019 | 0.5 | -1348 | 999 | 0.90909 | -24.9395
1.4489 | 2 | 1348 | 0 | 0.090909 | 12.3339
0.69019 | 0.5 | -1348 | 999 | 0.090909 | -24.6301
1.4489 | 2 | 1348 | 0 | 0.90909 | 8.0107
0.69019 | 0.5 | -1348 | 999 | 0.0625 | -10.9275
1.4489 | 2 | 1348 | 0 | 0.9375 | 8.1912
0.69019 | 0.5 | -1348 | 999 | 0.90909 | -4.6741
1.4489 | 2 | 1348 | 0 | 0.090909 | 30.8914
0.69019 | 0.5 | -1348 | 999 | 0.90909 | -10.08
1.4489 | 2 | 1348 | 0 | 0.090909 | 7.7048
0.69019 | 0.5 | -1348 | 999 | 0.090909 | -12.1901
1.4489 | 2 | 1348 | 0 | 0.90909 | 5.7007
0.69019 | 0.5 | -1348 | 999 | 0.047619 | -2.963
1.4489 | 2 | 1348 | 0 | 0.95238 | 3.3421
1.6848 | 2 | 1144 | 0.036307 | 0.90384 | -4.3623
0.59355 | 0.5 | -1144 | 27.5428 | 0.096157 | -29.3104
1.6848 | 2 | 1144 | 0.036307 | 0.70905 | -0.29235
0.59355 | 0.5 | -1144 | 27.5428 | 0.29095 | -13.6104
1.6848 | 2 | 1144 | 0.036307 | 0.51086 | -1.8198
0.59355 | 0.5 | -1144 | 27.5428 | 0.48914 | -14.6679
1.6848 | 2 | 1144 | 0.036307 | 0.3092 | 0.86015
0.59355 | 0.5 | -1144 | 27.5428 | 0.6908 | -7.3379
1.6848 | 2 | 1144 | 0.036307 | 0.10398 | 0.74015
0.59355 | 0.5 | -1144 | 27.5428 | 0.89602 | -3.2679
0.59355 | 0.5 | -1144 | 27.5428 | 0.096156 | -29.3104
1.6848 | 2 | 1144 | 0.036307 | 0.90384 | -4.3623
0.59355 | 0.5 | -1144 | 27.5428 | 0.29095 | -13.6104
1.6848 | 2 | 1144 | 0.036307 | 0.70905 | -0.29235
0.59355 | 0.5 | -1144 | 27.5428 | 0.48914 | -14.6679
1.6848 | 2 | 1144 | 0.036307 | 0.51086 | -1.8198
0.59355 | 0.5 | -1144 | 27.5428 | 0.6908 | -7.3379
1.6848 | 2 | 1144 | 0.036307 | 0.3092 | 0.86015
0.59355 | 0.5 | -1144 | 27.5428 | 0.89602 | -3.2679
1.6848 | 2 | 1144 | 0.036307 | 0.10398 | 0.74015
1.6848 | 2 | 1144 | 0.036307 | 0.8259 | 6.0441
0.59355 | 0.5 | -1144 | 27.5428 | 0.1741 | -89.0175
1.6848 | 2 | 1144 | 0.036307 | 0.55155 | 6.0441
0.59355 | 0.5 | -1144 | 27.5428 | 0.44845 | -10.1275
1.6848 | 2 | 1144 | 0.036307 | 0.34517 | 5.3241
0.59355 | 0.5 | -1144 | 27.5428 | 0.65483 | -1.6875
1.6848 | 2 | 1144 | 0.036307 | 0.18427 | 4.9541
0.59355 | 0.5 | -1144 | 27.5428 | 0.81573 | 0.88251
1.6848 | 2 | 1144 | 0.036307 | 0.055327 | 6.1702
0.59355 | 0.5 | -1144 | 27.5428 | 0.94467 | 4.2678
0.59355 | 0.5 | -1144 | 27.5428 | 0.1741 | -88.9322
1.6848 | 2 | 1144 | 0.036307 | 0.8259 | 6.1702
0.59355 | 0.5 | -1144 | 27.5428 | 0.44845 | -10.1275
1.6848 | 2 | 1144 | 0.036307 | 0.55155 | 6.1206
0.59355 | 0.5 | -1144 | 27.5428 | 0.65483 | -1.6875
1.6848 | 2 | 1144 | 0.036307 | 0.34517 | 5.3241
0.59355 | 0.5 | -1144 | 27.5428 | 0.81573 | 0.88251
1.6848 | 2 | 1144 | 0.036307 | 0.18427 | 4.9541
0.59355 | 0.5 | -1144 | 27.5428 | 0.94467 | 4.1825
1.6848 | 2 | 1144 | 0.036307 | 0.055327 | 6.0441